## Shear strength_with outliers
Sl. No | Drill Hole no | Boring Depth (m) | Description | Shear Strength Parameters
|  |  |  | Test Type | C (kg/cm2) | φ
1 | BH-1 | 1 | Brownish grey silty sandy clay with kankars | UU | 0.46 | 7
|  | 1.5 | Greyish yellow clayey silty sand with kankars and gravels | DSR | 0.06 | 36.5
2 | BH-2 | 0.5 | Yellowish grey silty sand with gravels | DSR | 0 | 31
|  | 1 | Yellowish grey clayey silty sand with gravels | DSR | 0.12 | 31.5
|  | 2.5 | Yellowish grey silty sand with traces of gravels | DSR | 0 | 33
|  | 4 | Yellowish grey clayey silty sand with traces of gravels | DSR | 0.1 | 35
3 | BH-3 | 1 | Grey silty sand with fragmented rock pieces | DSR | 0 | 34
4 | BH-4 | 0.5 | Brownish yellow silty sand with fragmented rock pieces | DSR | 0 | 32
5 | BH-5 | 1 | Brownish yellow silty sand with kankars | DSR | 0.05 | 31
|  | 2.5 | Greyish yellow silty sand with kankars and nodules | DSR | 0 | 34.5
9 | BH-8 | 0.5 | Greyish brown clayey silty sand with kankars and gravels | DSR | 0.12 | 30.5
10 | BH-8A | 1 | Greyish brown silty sand with gravels | DSR | 0 | 32
|  | 1 | Brownish grey sandy silty clay with kankars and gravels | UU | 0.53 | 5
|  | 4 | Yellowish brown clayey silty sand with gravels | DS | 0.12 | 33.5
|  | 5.5 | Yellowish brown clayey silty sand with gravels | DS | 0.1 | 35
13 | BH-11 | 0.5 | Brownish grey clayey silty sand with kankars and gravels | DSR | 0.12 | 31
14 | BH-12 | 0.5 | Grey silty sandy clay / silty clayey sand with kankars and gravels | DSR | 0.15 | 32
|  | 1 | Greyish yellow silty sand with fragmented rock pieces | DSR | 0 | 36
15 | BH-12A | 1 | Brownish grey sandy silty clay / silty clayey sand with gravels and pebbles | UU | 0.41 | 8.5
16 | BH-13 | 0.5 | Greyish brown clayey silty sand with kankars, gravels,fragmented rock pieces etc | DSR | 0 | 33.5
20 | BH-16 | 0.5 | Brownish grey clayey silty sand with gravels and pebbles | DSR | 0.12 | 36
21 | BH-17 | 0.5 | Brownish yellow clayey silty sand with fragmented rock pieces | DSR | 0.06 | 35.5
22 | BH-18 | 0.5 | Grey clayey silty sand with kankars and gravels | DSR | 0.12 | 33.5
23 | BH-19 | 0.5 | Brownish grey clayey silty sand with kankars and gravels | DSR | 0.1 | 34
|  | 2.5 | Greyish yellow clayey silty sand with kankars and fragmented rock pieces | DSR | 0.12 | 35
24 | BH-19A | 1 | Yellowish grey clayey silty sand with kankars and fragmented rock pieces | DSR | 0.15 | 35
27 | BH-21 | 0.5 | Greyish yellow clayey silty sand with kankars and gravels | DSR | 0.1 | 34.5
30 | ADH-1 | 1 | Brownish grey clayey silty sand with kankars and gravels | DS | 0.16 | 33.5
32 | ADH-4 | 0.5 | Dark grey silty sand with kankar,gravels and clay as binder | DSR | 0 | 34
33 | ADH-6 | 0.5 | Brownish grey clayey silty sand with kankars and gravels | DSR | 0.15 | 31
|  | 1 | Brownish grey silty sand with fragmented rock pieces | DS | 0.02 | 35.5
34 | ADH-7 | 1 | Brownish grey silty sand with fragmented rock pieces | DSR | 0 | 33
35 | ADH-8 | 1 | Brownish grey clayey silty sand with kankars and gravels | DS | 0.12 | 31.5
|  | 3 | Greyish yellow silty sand with gravels and clay as binder | DSR | 0 | 34.5
38 | ADH-11 | 1 | Greyish brown silty sand with clay as binder, gravels and pebbles | DS | 0.07 | 33.5
|  | 3 | Grey sand with gravels and pebbles | DSR | 0 | 32
42 | ADH-15 | 0.5 | Brownish grey silty sand with gravels and fragmented rock pieces | DSR | 0 | 32
43 | ADH-16 | 1 | Yellowish brown silty clayey sand with kankars and nodules | DS | 0.17 | 30.5
|  | 1.5 | Yellowish brown silty clayey sand with kankars and nodules | DSR | 0.1 | 31
|  | 4.5 | Greyish Yellow silty clayey sand with kankars and nodules | DSR | 0.11 | 32.5
45 | ADH-18 | 0.5 | Yellowish grey silty sand with fragmented rock pieces | DSR | 0 | 31.5
46 | ADH-19 | 0.5 | Greyish yellow silty clayey sand with kankars and gravels | DSR | 0.15 | 30.5
|  | 1 | Greyish yellow silty clayey sand with kankars and gravels | DS | 0 | 31.5
47 | ADH-20 | 0.5 | Greyish yellow silty sand with fragmented rock pieces | DSR | 0 | 32.5
49 | ADH-22 | 0.5 | Greyish yellow sandy silt with kankars and clay as binder | DSR | 0.13 | 30.5
|  | 1 | Greyish yellow silty sand with gravels and fragmented rock pieces | DSR | 0 | 34
50 | AP-1 | 1 | Greyish brown clayey sandy silt with gravels | DS | 0.12 | 30.5
|  | 3 | Greyish brown silty sand with gravels and pebbles | DSR | 0 | 34
54 | ADH-23 | 0.5 | Greyish yellow silty sand with kankars and fragmented rock pieces | DSR | 0 | 30.5
55 | ADH-24 | 0.5 | Brownish grey silty sand with fragmented rock pieces | DSR | 0 | 32
56 | ADH-25 | 0.5 | Greyish yellow silty sand with fragmented rock pieces | DSR | 0 | 32.5
60 | ADH-29 | 0.5 | Greyish brown silty sand with gravels and fragmented rock pieces | DSR | 0.1 | 31
64 | T-10/AP-2 | 0.5 | Brownish yellow silty sand with fragmented rock pieces and clay as binder | DSR | 0.1 | 32.5
|  | 2.5 | Brownish yellow silty sand with fragmented rock pieces | DSR | 0 | 34
65 | T-10/AP-3 | 0.5 | Greyish brown silty sand with kankars, fragmented rock pieces, roots etc | DSR | 0 | 31.5
|  | 1 | Brownish grey silty sand with fragmented rock pieces and clay as binder | DSR | 0 | 33
67 | NB-1 | 0.5 | Brownish grey silty sand with gravels, stone pieces etc. | DSR | 0 | 34
68 | NB-2 | 0.5 | Brownish grey silty sand with kankars, gravels, stone pieces etc. | DSR | 0 | 32.5
|  | 2.5 | Greyish yellow silty sand with traces of kankars | DSR | 0 | 31
72 | NB-6 | 0.5 |  | DSR | 0.12 | 31
75 | NB-12 | 0.5 | Greyish yellow silty sand with kankars, gravels and fragmented rock pieces | DSR | 0 | 32
77 | NB-14 | 0.5 | Greyish yellow silty sand with gravels | DSR | 0 | 31.5
80 | NB-17 | 0.5 | Yellowish grey silty sand with kankars and gravels | DSR | 0 | 31.5
|  | 1 | Yellowish grey silty sand with kankars and gravels | DSR | 0.1 | 33
83 | BH-23 | 0.5 | Greyish yellow clayey silty sand with gravels | DSR | 0.13 | 32
|  | 3 | Greyish yellow silty sand with gravels and clay as binder | DSR | 0 | 34.5
|  | 6 | Greyish yellow silty sand with gravels and clay as binder | DSR | 0 | 34
84 | BH-24 | 1 | Greyish yellow clayey silty sand with kankars and gravels | DS | 0.06 | 32.5
|  | 1 | Greyish yellow clayey silty sand with kankars and gravels | DS | 0.18 | 31.5
|  | 1.5 | Greyish yellow silty sand with kankars, gravels and clay as binder | DSR | 0 | 35
86 | BH-26 | 0.5 | Greyish yellow silty sand with kankars, gravels and clay as binder | DSR | 0.06 | 31
|  | 1 | Greyish yellow silty sand with kankars, gravels and clay as binder | DS | 0.1 | 32.5
87 | BH-28 | 0.5 | Brownish grey silty clayey sand with gravels | DSR | 0.16 | 31
|  | 1 | Brownish grey silty sand with gravels and fragmented rock pieces | DS | 0 | 35.5
89 | BH-36 | 1 | Greyish yellow silty sand with kankars and fragmented rock pieces | DS | 0.1 | 34.5
90 | BH-37 | 0.5 | Brownish grey silty clayey sand with kankars and gravels | DSR | 0.18 | 31
|  | 1 | Greyish yellow silty sand with gravels | DS | 0 | 33.5
92 | BH-40 | 1 | Greyish yellow silty sand with fragmented rock pieces | DS | 0 | 34
94 | BH-42 | 1 | Brownish grey clayey sandy silt with gravels and pebbles | DS | 0.15 | 30.5
96 | BH-44 | 0.5 | Greyish yellow silty sand with fragmented rock pieces | DSR | 0 | 31
99 | BH-32 | 1 | Grey silty sand with mica, fragmented rock pieces and clay as binder | DS | 0.05 | 34
103 | BH-47 | 0 | Greyish yellow silty sand with kankars and fragmented rock pieces | DSR | 0 | 33.5
105 | BH-49 | 1 | Greyish brown clayey silty sand with kankars and nodules | DS | 0.1 | 31.5
|  | 1.5 | Greyish yellow silty sand with kankars, gravels etc. | DSR | 0 | 32.5
106 | BH-50 | 0.5 | Brownish grey silty clayey sand with kankars and gravels | DSR | 0.15 | 30.5
|  | 1 | Brownish grey silty clayey sand with kankars and gravels | DSR | 0.12 | 32
|  | 1.7 | Greyish yellow sitly sand with kankars and gravels | DSR | 0 | 33.5
|  | 3 | Greyish yellow silty sand with gravels and fragmented rock pieces | DSR | 0 | 35
109 | BH-33 | 1 | Greyish yellow silty sand with fragmented rock pieces and clay as binder | DS | 0.1 | 32
112 | NB-37 | 0.5 | Grey silty sand with gravels, pebbles and fragmented rock pieces | DSR | 0 | 30.5
113 | NB-38 | 0.5 | Brownish grey silty sand with kankars, stone pieces etc. | DSR | 0 | 31.5
114 | NB-39 | 0.5 | Greyish yellow silty sand with fragmented rock pieces and clay as binder | DSR | 0.1 | 33
115 | NB-40 | 0.5 | Yellowish grey silty sand with fragmented rock pieces | DSR | 0 | 34.5
[5 empty] | 0.070645 | 31.9032

## k analysis
Bh no | Depth | permeability
BH-18 | 3.8-4 | 1.54e-05 | 154
BH-1 | 5.16-6 | 6.15e-06 | 61.5
BH-3 | 4.5-5.25 | 0.000166 | 1660
BH-8A | 5.0-6.0 | 5.96e-06 | 59.6
BH-14 | 4.0-5.0 | 0.000149 | 1490
BH-21 | 4-4.75 | 1.02e-05 | 102
ADH-4 | 4.25-5.25 | 3.03e-06 | 30.3
ADH-7 | 5.75-6.25 | 1.27e-06 | 12.7
BH-37 | 5.0-6 | 2.56e-06 | 25.6
BH-13 | 1.0-2.0 | 0.000234 | 2340
BH-16 | 1-1.7 | 0.00027 | 2700
BH-22 | 1.0-2.0 | 0.000117 | 1170
BH-7 | 7.0-8.0 | 0.000233 | 2330
| 7.0-8.0 | 9.98e-05 | 998
BH-12 | 11.7-12.5 | 1.1e-05 | 110
| 23.9-24.5 | 2.2e-05 | 220
BH-19 | 6.4-7 | 1.62e-06 | 16.2
BH-19A | 6.75-7.75 | 1.9e-06 | 19
ADH-10 | 7.75-8.25 | 6.93e-06 | 69.3
BH-25 | 8.2-9 | 1.8e-06 | 18
BH-26 | 9.0-10 | 4.54e-06 | 45.4
BH-40 | 6.5-7.25 | 1.62e-06 | 16.2
BH-32 | 6.95-7.5 | 7.84e-07 | 7.84
This chart isn't available in your version of Excel. Editing this shape or saving this workbook into a different file format will permanently break the chart.

## Density
Drill Hole no | Density and Moisture Tests
| WC | Bulk density (g/cc) | Dry density (g/cc) | e=(Gρw/ρd)-1 | Saturated density (g/cc) | n = e/(1+e)
BH-1 | 24.1 | 1.908 | 1.537 | 0.75667 | 1.9677 | 0.43074
| 17.2 | 2.027 | 1.73 | 0.56069 | 2.0893 | 0.35926
BH-2 | 17.4 | 1.853 | 1.578 | 0.71103 | 1.9936 | 0.41556
| 19 | 1.87 | 1.571 | 0.71865 | 1.9891 | 0.41815
| 16.6 | 1.933 | 1.658 | 0.62847 | 2.0439 | 0.38593
| 18.2 | 2 | 1.692 | 0.59574 | 2.0653 | 0.37333
BH-3 | 16.7 | 1.942 | 1.664 | 0.6226 | 2.0477 | 0.3837
BH-4 | 15.4 | 1.917 | 1.661 | 0.62553 | 2.0458 | 0.38481
BH-5 | 16.9 | 1.84 | 1.574 | 0.71537 | 1.991 | 0.41704
| 16.2 | 1.952 | 1.68 | 0.60714 | 2.0578 | 0.37778
BH-8 | 19.3 | 1.861 | 1.56 | 0.73077 | 1.9822 | 0.42222
BH-8A | 16.9 | 1.88 | 1.608 | 0.6791 | 2.0124 | 0.40444
| 24.1 | 1.917 | 1.545 | 0.74757 | 1.9728 | 0.42778
| 20.3 | 1.949 | 1.62 | 0.66667 | 2.02 | 0.4
| 21.2 | 1.96 | 1.617 | 0.66976 | 2.0181 | 0.40111
BH-11 | 22 | 1.849 | 1.516 | 0.781 | 1.9545 | 0.43852
| 16.1 | 1.955 | 1.684 | 0.60333 | 2.0603 | 0.3763
BH-12 | 21.2 | 1.904 | 1.571 | 0.71865 | 1.9891 | 0.41815
| 16.9 | 2 | 1.711 | 0.57802 | 2.0773 | 0.3663
BH-12A | 24.4 | 1.913 | 1.538 | 0.75553 | 1.9684 | 0.43037
BH-13 | 17.1 | 1.933 | 1.651 | 0.63537 | 2.0395 | 0.38852
BH-16 | 14.7 | 2.031 | 1.771 | 0.52456 | 2.1151 | 0.34407
BH-17 | 14 | 2.01 | 1.763 | 0.53148 | 2.11 | 0.34704
BH-18 | 21.7 | 1.927 | 1.583 | 0.70562 | 1.9967 | 0.4137
BH-19 | 16.1 | 1.944 | 1.674 | 0.6129 | 2.054 | 0.38
| 18.2 | 1.957 | 1.656 | 0.63043 | 2.0427 | 0.38667
BH-19A | 18 | 2.014 | 1.707 | 0.58172 | 2.0748 | 0.36778
BH-21 | 15.7 | 1.965 | 1.698 | 0.59011 | 2.0691 | 0.37111
ADH-1 | 20.4 | 1.907 | 1.584 | 0.70455 | 1.9973 | 0.41333
ADH-4 | 16.1 | 1.922 | 1.655 | 0.63142 | 2.042 | 0.38704
ADH-6 | 16.5 | 1.876 | 1.61 | 0.67702 | 2.0137 | 0.4037
| 18.1 | 1.973 | 1.671 | 0.6158 | 2.0521 | 0.38111
ADH-7 | 16.2 | 1.917 | 1.65 | 0.63636 | 2.0389 | 0.38889
ADH-8 | 21.5 | 1.878 | 1.546 | 0.74644 | 1.9734 | 0.42741
| 18.5 | 1.929 | 1.628 | 0.65848 | 2.025 | 0.39704
ADH-11 | 17.9 | 1.919 | 1.628 | 0.65848 | 2.025 | 0.39704
| 18.3 | 1.903 | 1.609 | 0.67806 | 2.0131 | 0.40407
ADH-15 | 21 | 1.907 | 1.576 | 0.7132 | 1.9923 | 0.4163
ADH-16 | 22.4 | 1.843 | 1.506 | 0.79283 | 1.9482 | 0.44222
| 21.3 | 1.859 | 1.533 | 0.76125 | 1.9652 | 0.43222
| 17.7 | 1.877 | 1.595 | 0.69279 | 2.0043 | 0.40926
ADH-18 | 17.7 | 1.869 | 1.588 | 0.70025 | 1.9999 | 0.41185
ADH-19 | 19.4 | 1.835 | 1.537 | 0.75667 | 1.9677 | 0.43074
| 17.3 | 1.862 | 1.587 | 0.70132 | 1.9992 | 0.41222
ADH-20 | 16.3 | 1.906 | 1.639 | 0.64735 | 2.032 | 0.39296
ADH-22 | 17.7 | 1.877 | 1.595 | 0.69279 | 2.0043 | 0.40926
| 16.1 | 1.938 | 1.669 | 0.61774 | 2.0509 | 0.38185
AP-1 | 20.2 | 1.829 | 1.522 | 0.77398 | 1.9583 | 0.4363
| 16.8 | 1.95 | 1.67 | 0.61677 | 2.0515 | 0.38148
ADH-23 | 18.6 | 1.85 | 1.56 | 0.73077 | 1.9822 | 0.42222
ADH-24 | 16.8 | 1.881 | 1.61 | 0.67702 | 2.0137 | 0.4037
ADH-25 | 17.9 | 1.9 | 1.612 | 0.67494 | 2.015 | 0.40296
ADH-29 | 21 | 1.872 | 1.547 | 0.74531 | 1.974 | 0.42704
T-10/AP-2 | 18 | 1.902 | 1.612 | 0.67494 | 2.015 | 0.40296
| 16.7 | 1.931 | 1.655 | 0.63142 | 2.042 | 0.38704
T-10/AP-3 | 19 | 1.895 | 1.592 | 0.69598 | 2.0024 | 0.41037
| 18.8 | 1.918 | 1.614 | 0.67286 | 2.0162 | 0.40222
NB-1 | 16.1 | 1.937 | 1.668 | 0.61871 | 2.0502 | 0.38222
NB-2 | 17.6 | 1.914 | 1.628 | 0.65848 | 2.025 | 0.39704
| 18.5 | 1.857 | 1.567 | 0.72304 | 1.9866 | 0.41963
NB-6 | 18.3 | 1.876 | 1.586 | 0.7024 | 1.9986 | 0.41259
NB-12 | 16.5 | 1.884 | 1.617 | 0.66976 | 2.0181 | 0.40111
NB-14 | 17.4 | 1.875 | 1.597 | 0.69067 | 2.0055 | 0.40852
NB-17 | 15.2 | 1.892 | 1.642 | 0.64434 | 2.0339 | 0.39185
| 19.4 | 1.935 | 1.621 | 0.66564 | 2.0206 | 0.39963
BH-23 | 16 | 1.868 | 1.61 | 0.67702 | 2.0137 | 0.4037
| 17.2 | 1.95 | 1.664 | 0.6226 | 2.0477 | 0.3837
| 17.8 | 1.939 | 1.646 | 0.64034 | 2.0364 | 0.39037
BH-24 | 15.8 | 1.88 | 1.623 | 0.66359 | 2.0219 | 0.39889
| 17.4 | 1.859 | 1.583 | 0.70562 | 1.9967 | 0.4137
| 16 | 1.96 | 1.69 | 0.59763 | 2.0641 | 0.37407
BH-26 | 15 | 1.855 | 1.613 | 0.6739 | 2.0156 | 0.40259
| 17.1 | 1.878 | 1.604 | 0.68329 | 2.0099 | 0.40593
BH-28 | 17.3 | 1.844 | 1.572 | 0.71756 | 1.9898 | 0.41778
| 16.6 | 2 | 1.715 | 0.57434 | 2.0798 | 0.36481
BH-36 | 17.4 | 1.949 | 1.66 | 0.62651 | 2.0452 | 0.38519
BH-37 | 18.1 | 1.859 | 1.574 | 0.71537 | 1.991 | 0.41704
| 19.3 | 1.922 | 1.611 | 0.67598 | 2.0143 | 0.40333
BH-40 | 14.7 | 1.94 | 1.691 | 0.59669 | 2.0647 | 0.3737
BH-42 | 19.4 | 1.802 | 1.509 | 0.78926 | 1.9501 | 0.44111
BH-44 | 14.4 | 1.846 | 1.614 | 0.67286 | 2.0162 | 0.40222
BH-32 | 16.2 | 1.969 | 1.694 | 0.59386 | 2.0666 | 0.37259
BH-47 | 18.1 | 1.935 | 1.638 | 0.64835 | 2.0313 | 0.39333
BH-49 | 25.4 | 1.878 | 1.498 | 0.8024 | 1.9432 | 0.44519
| 19.2 | 1.919 | 1.61 | 0.67702 | 2.0137 | 0.4037
BH-50 | 17.5 | 1.855 | 1.579 | 0.70994 | 1.9942 | 0.41519
| 19.8 | 1.907 | 1.592 | 0.69598 | 2.0024 | 0.41037
| 15.8 | 1.922 | 1.66 | 0.62651 | 2.0452 | 0.38519
| 16.2 | 2.001 | 1.722 | 0.56794 | 2.0842 | 0.36222
BH-33 | 14.8 | 1.875 | 1.633 | 0.6534 | 2.0282 | 0.39519
NB-37 | 21.1 | 1.871 | 1.545 | 0.74757 | 1.9728 | 0.42778
NB-38 | 16.9 | 1.896 | 1.622 | 0.66461 | 2.0213 | 0.39926
NB-39 | 18.5 | 1.922 | 1.622 | 0.66461 | 2.0213 | 0.39926
NB-40 | 15.8 | 1.95 | 1.684 | 0.60333 | 2.0603 | 0.3763
| Avg | 1.9102 | 1.6194 | 0.66939 | 2.0196 | 0.40023
| max | 2.031 | 1.771 | 0.8024 | 2.1151 | 0.44519
| min | 1.802 | 1.498 | 0.52456 | 1.9432 | 0.34407
| SD | 0.048288 | 0.057662 | 0.059258 | 0.036306 | 0.021356
| CV | 0.025279 | 0.035607 | 0.088525 | 0.017977 | 0.05336
|  | 1.4 | 1.7 | 0.616 | 2.052 | 0.38119

## Ground water table
Drill Hole no | RL (m) | GWT (m) | GWT RL
BH-1 | 154.3 | 6.6 | 147.7
BH-2 | 171.4 | 6.75 | 164.65
BH-3 | 179.3 | 23.9 | 155.4
BH-4 | 160.1 | 6.55 | 153.55
BH-5 | 228 | 14.3 | 213.7
BH-6 | 223.7 | 15.06 | 208.64
BH-6A | 240.5 | 31.35 | 209.15
BH-7 | 165.1 | 1.6 | 163.5
BH-8 | 205.4 | 11.07 | 194.33
BH-10 | 220.1 | 5.05 | 215.05
BH-13 | 298.3 | 32.5 | 265.8
BH-14 | 270.1 | 4.95 | 265.15
BH-14 | 270.1 | 4.95 | 265.15
BH-18 | 296.3 | 16.6 | 279.7
BH-19 | 294.7 | 6.65 | 288.05
BH-19A | 309.4 | 19.25 | 290.15
BH-22 | 222.6 | 0.5 | 222.1
ADH-3 | 283 | 27.55 | 255.45
ADH-4 | 263.7 | 19.75 | 243.95
ADH-6 | 297.3 | 13.8 | 283.5
ADH-7 | 331.5 | 13.6 | 317.9
ADH-8 | 320.6 | 19.75 | 300.85
ADH-9 | 363.8 | 14.4 | 349.4
ADH-10 | 334.8 | 19.5 | 315.3
ADH-11 | 327.6 | 12 | 315.6
ADH-18 | 322 | 25.35 | 296.65
ADH-19 | 314.5 | 22.1 | 292.4
ADH-21 | 269.2 | 14.5 | 254.7
ADH-22 | 271.9 | 15.25 | 256.65
ADH-23 | 187.3 | 9.4 | 177.9
ADH-26 | 187.6 | 10.2 | 177.4
ADH-31 | 249.6 | 10 | 239.6
BH-23 | 316.4 | 28.5 | 287.9
BH-25 | 336.6 | 40.75 | 295.85
BH-28 | 346 | 16.7 | 329.3
BH-35 | 519.3 | 22.9 | 496.4
BH-37 | 362.3 | 11.7 | 350.6
BH-39 | 453.8 | 31.8 | 422
BH-40 | 335.3 | 11.4 | 323.9
BH-41 | 496.4 | 24.5 | 471.9
BH-42 | 430 | 4.42 | 425.58
BH-43 | 310.6 | 23.85 | 286.75
BH-44 | 425 | 23.85 | 401.15
BH-32 | 520.6 | 23 | 497.6
BH-30 | 342.1 | 18 | 324.1
BH-33 | 375.4 | 18.75 | 356.65
BH-34 | 391.5 | 19 | 372.5
| mean | 16.466
| max | 40.75
| min | 0.5

## PSD
Sl. No | Drill Hole no | Gravel | Sand | Silt | Clay | Fines
1 | BH-1 | 0.1 | 43.5 | 42.7 | 13.7 | 56.4
|  | 21.7 | 54 | 20 | 4.3 | 24.3
2 | BH-2 | 10.4 | 75.5 | 14.1 | 0 | 14.1
|  | 17.5 | 48.1 | 27.2 | 7.2 | 34.4
|  | 2 | 71.3 | 26.7 | 0 | 26.7
|  | 17 | 52 | 23.9 | 7.1 | 31
3 | BH-3 | 15 | 74 | 11 | 0 | 11
4 | BH-4 | 12.5 | 73.7 | 13.8 | 0 | 13.8
5 | BH-5 | 2.5 | 62.6 | 34.9 | 0 | 34.9
|  | 14.2 | 57.8 | 28 | 0 | 28
6 | BH-6 | 39.9 | 38.3 | 21.8 | 0 | 21.8
7 | BH-6A | 32.6 | 52.9 | 14.5 | 0 | 14.5
8 | BH-7 | 40.4 | 55.1 | 4.5 | 0 | 4.5
9 | BH-8 | 17.1 | 49.2 | 27.3 | 6.4 | 33.7
10 | BH-8A | 24.4 | 50.8 | 24.8 | 0 | 24.8
|  | 5.7 | 34.3 | 44.4 | 15.6 | 60
|  | 8 | 39.7 | 40.3 | 12 | 52.3
|  | 12 | 53.7 | 29.3 | 5 | 34.3
|  | 14.7 | 56.6 | 23.7 | 5 | 28.7
13 | BH-11 | 11.9 | 48.8 | 29.6 | 9.7 | 39.3
|  | 29.1 | 55.8 | 15.1 | 0 | 15.1
14 | BH-12 | 13.4 | 36.2 | 38.7 | 11.7 | 50.4
|  | 25.9 | 56.4 | 17.7 | 0 | 17.7
15 | BH-12A | 13.8 | 36.2 | 38.3 | 11.7 | 50
16 | BH-13 | 26.9 | 47.6 | 21.8 | 3.7 | 25.5
17 | BH-14 | 43.6 | 51.9 | 4.5 | 0 | 4.5
18 | BH-14 | 43.6 | 51.9 | 4.5 | 0 | 4.5
19 | BH-15 | 4.8 | 27.1 | 54 | 14.1 | 68.1
20 | BH-16 | 25.8 | 39.4 | 28.4 | 6.4 | 34.8
|  | 41.1 | 46.1 | 12.8 | 0 | 12.8
21 | BH-17 | 28 | 45.7 | 19.9 | 6.4 | 26.3
|  | 38.5 | 42.1 | 19.4 | 0 | 19.4
22 | BH-18 | 19.8 | 43.1 | 29.8 | 7.3 | 37.1
|  | 35.6 | 37.1 | 27.3 | 0 | 27.3
23 | BH-19 | 18.6 | 59.2 | 18.2 | 4 | 22.2
|  | 32.9 | 56.2 | 10.9 | 0 | 10.9
|  | 29.5 | 40.7 | 24.4 | 5.4 | 29.8
24 | BH-19A | 27.2 | 35.4 | 29.8 | 7.6 | 37.4
27 | BH-21 | 25.9 | 42.2 | 28.4 | 3.5 | 31.9
|  | 47 | 34.1 | 18.9 | 0 | 18.9
30 | ADH-1 | 12.2 | 39.9 | 39.8 | 8.1 | 47.9
31 | ADH-3 | 31.8 | 54 | 14.2 | 0 | 14.2
|  | 40.8 | 50.3 | 8.9 | 0 | 8.9
32 | ADH-4 | 27.7 | 41.6 | 28.4 | 2.3 | 30.7
|  | 37.3 | 54 | 8.7 | 0 | 8.7
33 | ADH-6 | 29.5 | 32.4 | 31.9 | 6.2 | 38.1
|  | 23.7 | 47.2 | 29.1 | 0 | 29.1
34 | ADH-7 | 26.2 | 62.7 | 11.1 | 0 | 11.1
35 | ADH-8 | 24.7 | 46.9 | 21.2 | 7.2 | 28.4
|  | 27.8 | 44 | 24.3 | 3.9 | 28.2
36 | ADH-9 | 37.2 | 28.4 | 26 | 8.4 | 34.4
37 | ADH-10 | 38.1 | 45.5 | 16.4 | 0 | 16.4
|  | 43.2 | 43.2 | 13.6 | 0 | 13.6
38 | ADH-11 | 23.6 | 51 | 20.5 | 4.9 | 25.4
|  | 9 | 86.4 | 4.6 | 0 | 4.6
|  | 35.3 | 56.6 | 8.1 | 0 | 8.1
39 | ADH-12 | 42.7 | 41.8 | 15.5 | 0 | 15.5
40 | ADH-13 | 37.2 | 25.2 | 30.7 | 6.9 | 37.6
42 | ADH-15 | 24.1 | 62.9 | 13 | 0 | 13
43 | ADH-16 | 7.1 | 52.9 | 28.5 | 11.5 | 40
|  | 8.1 | 45.4 | 35.8 | 10.7 | 46.5
|  | 18.5 | 41.7 | 30.7 | 9.1 | 39.8
44 | ADH-17 | 40.3 | 39.5 | 20.2 | 0 | 20.2
45 | ADH-18 | 29 | 57.9 | 13.1 | 0 | 13.1
46 | ADH-19 | 15.8 | 39.9 | 34.5 | 9.8 | 44.3
|  | 26.5 | 38.5 | 29 | 6 | 35
47 | ADH-20 | 24.1 | 51.3 | 24.6 | 0 | 24.6
49 | ADH-22 | 3.1 | 38.5 | 53.6 | 4.8 | 58.4
|  | 18.2 | 56.8 | 25 | 0 | 25
50 | AP-1 | 3.8 | 32.2 | 58.4 | 5.6 | 64
|  | 30.3 | 49.5 | 20.2 | 0 | 20.2
51 | AP-2 | 39.2 | 52.7 | 8.1 | 0 | 8.1
|  | 40.1 | 47.9 | 12 | 0 | 12
|  | 43.3 | 21.6 | 35.1 | 0 | 35.1
54 | ADH-23 | 16.3 | 62.1 | 21.6 | 0 | 21.6
55 | ADH-24 | 21.3 | 62 | 16.7 | 0 | 16.7
56 | ADH-25 | 24.9 | 53.1 | 22 | 0 | 22
57 | ADH-26 | 37.9 | 49.2 | 12.9 | 0 | 12.9
58 | ADH-27 | 36.6 | 52.8 | 10.6 | 0 | 10.6
59 | ADH-28 | 42.2 | 55.6 | 2.2 | 0 | 2.2
60 | ADH-29 | 18.9 | 42.8 | 38.3 | 0 | 38.3
62 | ADH-31 | 40.2 | 39.5 | 20.3 | 0 | 20.3
63 | T-10/AP-1 | 37.2 | 48.2 | 14.6 | 0 | 14.6
64 | T-10/AP-2 | 21.4 | 33.8 | 39.8 | 5 | 44.8
|  | 28.3 | 39.4 | 28 | 4.3 | 32.3
65 | T-10/AP-3 | 28.2 | 41.8 | 30 | 0 | 30
|  | 26.2 | 34 | 36.5 | 3.3 | 39.8
66 | T10/AP-4 | 35 | 53 | 12 | 0 | 12
67 | NB-1 | 24.4 | 40.1 | 35.5 | 0 | 35.5
68 | NB-2 | 28.4 | 39.8 | 31.8 | 0 | 31.8
69 | NB-3 | 36.8 | 41.5 | 21.7 | 0 | 21.7
|  | 3 | 84.4 | 12.6 | 0 | 12.6
71 | NB-5 | 41.9 | 49.8 | 8.3 | 0 | 8.3
72 | NB-6 | 25.2 | 34.2 | 40.6 | 0 | 40.6
73 | NB-10 | 37.2 | 54.5 | 8.3 | 0 | 8.3
74 | NB-11 | 40.1 | 50.6 | 9.3 | 0 | 9.3
75 | NB-12 | 28.1 | 46.8 | 25.1 | 0 | 25.1
76 | NB-13 | 40.4 | 50.3 | 9.3 | 0 | 9.3
77 | NB-14 | 28.7 | 42.4 | 28.9 | 0 | 28.9
78 | NB-15 | 37.8 | 48.4 | 13.8 | 0 | 13.8
79 | NB-16 | 37.2 | 39.9 | 22.9 | 0 | 22.9
80 | NB-17 | 29.1 | 48.9 | 22 | 0 | 22
|  | 15.3 | 47.2 | 37.5 | 0 | 37.5
81 | NB-27 | 38.1 | 43.4 | 18.5 | 0 | 18.5
82 | NB-28 | 40.5 | 55.4 | 4.1 | 0 | 4.1
83 | BH-23 | 22.2 | 38.4 | 32 | 7.4 | 39.4
|  | 23.3 | 40.3 | 33.9 | 2.5 | 36.4
|  | 24.4 | 43.9 | 29.7 | 2 | 31.7
84 | BH-24 | 27.2 | 37.8 | 29 | 6 | 35
85 | BH-25 | 30.1 | 52.7 | 17.2 | 0 | 17.2
|  | 20 | 41.9 | 28.8 | 9.3 | 38.1
|  | 17.2 | 47.5 | 32.8 | 2.5 | 35.3
86 | BH-26 | 20.2 | 44.2 | 32.5 | 3.1 | 35.6
|  | 20 | 39.9 | 36.7 | 3.4 | 40.1
87 | BH-28 | 16.9 | 42.2 | 32.1 | 8.8 | 40.9
|  | 26.7 | 46.2 | 27.1 | 0 | 27.1
88 | BH-35 | 34.5 | 45.8 | 19.7 | 0 | 19.7
89 | BH-36 | 25 | 49.3 | 25.7 | 0 | 25.7
90 | BH-37 | 13.2 | 42.1 | 35.8 | 8.9 | 44.7
|  | 21.1 | 42 | 36.9 | 0 | 36.9
|  | 46.2 | 35.1 | 18.7 | 0 | 18.7
91 | BH-39 | 30.5 | 40.5 | 29 | 0 | 29
92 | BH-40 | 27.5 | 48.3 | 24.2 | 0 | 24.2
93 | BH-41 | 34.5 | 48.8 | 16.7 | 0 | 16.7
94 | BH-42 | 11.9 | 27.2 | 52.8 | 8.1 | 60.9
95 | BH-43 | 30.6 | 65.3 | 4.1 | 0 | 4.1
96 | BH-44 | 26.8 | 44.8 | 26.1 | 2.3 | 28.4
99 | BH-32 | 26.9 | 44.5 | 25.8 | 2.8 | 28.6
100 | BH-38 | 40.6 | 47.2 | 12.2 | 0 | 12.2
101 | BH-45 | 34 | 52.6 | 13.4 | 0 | 13.4
102 | BH-46 | 37.5 | 55.8 | 6.7 | 0 | 6.7
103 | BH-47 | 29.5 | 39.5 | 31 | 0 | 31
105 | BH-49 | 9.2 | 45.7 | 38.3 | 6.8 | 45.1
|  | 21.5 | 63 | 15.5 | 0 | 15.5
|  | 32.3 | 50.5 | 17.2 | 0 | 17.2
106 | BH-50 | 13.5 | 37.7 | 40.6 | 8.2 | 48.8
|  | 20 | 36.9 | 35.2 | 7.9 | 43.1
|  | 33.5 | 55.5 | 11 | 0 | 11
107 | BH-29 | 39.9 | 45.9 | 14.2 | 0 | 14.2
108 | BH-30 | 33.8 | 61.9 | 4.3 | 0 | 4.3
|  | 26.2 | 58.1 | 15.7 | 0 | 15.7
|  | 29 | 45 | 26 | 0 | 26
109 | BH-33 | 22.5 | 54.8 | 19.5 | 3.2 | 22.7
|  | 33.4 | 35.1 | 28.5 | 3 | 31.5
110 | BH-34 | 35.9 | 48.3 | 15.8 | 0 | 15.8
112 | NB-37 | 13.1 | 70.5 | 16.4 | 0 | 16.4
113 | NB-38 | 26.5 | 47 | 26.5 | 0 | 26.5
114 | NB-39 | 25.5 | 37.1 | 33.2 | 4.2 | 37.4
115 | NB-40 | 29.1 | 54.8 | 16.1 | 0 | 16.1
116 | NB-41 | 42.9 | 42.6 | 14.5 | 0 | 14.5
120 | NB-31 | 42 | 51.7 | 6.3 | 0 | 6.3
121 | NB-32 | 43.1 | 51.9 | 5 | 0 | 5
122 | NB-33 | 44 | 50.1 | 5.9 | 0 | 5.9
123 | NB-34 | 47.4 | 48.1 | 4.5 | 0 | 4.5
124 | NB-35 | 48.1 | 48.3 | 3.6 | 0 | 3.6
|  | Gravel | Sand | Silt | Clay | Fines
| Mean (%) | 27.0181 | 47.6503 | 22.84 | 2.4916 | 25.3316 | 100
| Std Dev (%) | 11.355 | 10.4331 | 11.5245 | 3.7859 | 14.2288
| Q1 (25th percentile) | 19.35 | 40.4 | 13.95 | 0 | 13.95
| Median (50th percentile) | 27.2 | 47.2 | 22 | 0 | 24.8
| Q3 (75th percentile) | 37.2 | 52.95 | 29.8 | 4.85 | 35.05
| 95% CI Lower | 25.2305 | 46.0079 | 21.0257 | 1.8956 | 23.0916
| 95% CI Upper | 28.8057 | 49.2928 | 24.6543 | 3.0876 | 27.5716

## PSD2
Corrected percentages
| Gravel | Sand | Silt | Clay | Fines | Cor Sand | Cor Silt | Cor. Clay | alpha | n | theta_r | theta_s
Mean (%) | 27.0181 | 47.6503 | 22.84 | 2.4916 | 25.3316 | 65.2906 | 31.2954 | 3.414 | 0.017848 | 1.5132 | 0.051769 | 0.33631
BH-1 | 0.1 | 43.5 | 42.7 | 13.7 | 56.4 | 43.5435 | 42.7427 | 13.7137 | 0.0093694 | 1.3933 | 0.06966 | 0.34595
| 21.7 | 54 | 20 | 4.3 | 24.3 | 68.9655 | 25.5428 | 5.4917 | 0.019163 | 1.5176 | 0.054797 | 0.34085
BH-2 | 10.4 | 75.5 | 14.1 | 0 | 14.1 | 84.2634 | 15.7366 | 0 | 0.028915 | 2.0345 | 0.046007 | 0.33818
| 17.5 | 48.1 | 27.2 | 7.2 | 34.4 | 58.303 | 32.9697 | 8.7273 | 0.014413 | 1.4305 | 0.060304 | 0.34225
| 2 | 71.3 | 26.7 | 0 | 26.7 | 72.7551 | 27.2449 | 0 | 0.022165 | 1.6444 | 0.046691 | 0.33356
| 17 | 52 | 23.9 | 7.1 | 31 | 62.6506 | 28.7952 | 8.5542 | 0.016087 | 1.4451 | 0.059928 | 0.3434
BH-3 | 15 | 74 | 11 | 0 | 11 | 87.0588 | 12.9412 | 0 | 0.030732 | 2.2375 | 0.045857 | 0.33932
BH-4 | 12.5 | 73.7 | 13.8 | 0 | 13.8 | 84.2286 | 15.7714 | 0 | 0.028896 | 2.0327 | 0.046008 | 0.33817
BH-5 | 2.5 | 62.6 | 34.9 | 0 | 34.9 | 64.2051 | 35.7949 | 0 | 0.017825 | 1.5501 | 0.047117 | 0.3312
| 14.2 | 57.8 | 28 | 0 | 28 | 67.366 | 32.634 | 0 | 0.019368 | 1.5751 | 0.04697 | 0.33192
BH-6 | 39.9 | 38.3 | 21.8 | 0 | 21.8 | 63.7271 | 36.2729 | 0 | 0.017597 | 1.5471 | 0.047139 | 0.33111
BH-6A | 32.6 | 52.9 | 14.5 | 0 | 14.5 | 78.4866 | 21.5134 | 0 | 0.025386 | 1.778 | 0.046353 | 0.33577
BH-7 | 40.4 | 55.1 | 4.5 | 0 | 4.5 | 92.4497 | 7.5503 | 0 | 0.034293 | 2.8511 | 0.045596 | 0.34149
BH-8 | 17.1 | 49.2 | 27.3 | 6.4 | 33.7 | 59.3486 | 32.9312 | 7.7201 | 0.014892 | 1.4421 | 0.058602 | 0.34104
BH-8A | 24.4 | 50.8 | 24.8 | 0 | 24.8 | 67.1958 | 32.8042 | 0 | 0.019283 | 1.5735 | 0.046978 | 0.33188
| 5.7 | 34.3 | 44.4 | 15.6 | 60 | 36.3733 | 47.0838 | 16.5429 | 0.00769 | 1.3869 | 0.07551 | 0.34998
| 8 | 39.7 | 40.3 | 12 | 52.3 | 43.1522 | 43.8043 | 13.0435 | 0.0092622 | 1.3994 | 0.068409 | 0.34509
| 12 | 53.7 | 29.3 | 5 | 34.3 | 61.0227 | 33.2955 | 5.6818 | 0.015743 | 1.467 | 0.055305 | 0.33846
| 14.7 | 56.6 | 23.7 | 5 | 28.7 | 66.354 | 27.7843 | 5.8617 | 0.017956 | 1.4923 | 0.055458 | 0.34046
BH-11 | 11.9 | 48.8 | 29.6 | 9.7 | 39.3 | 55.3916 | 33.5982 | 11.0102 | 0.013216 | 1.4068 | 0.064315 | 0.34484
| 29.1 | 55.8 | 15.1 | 0 | 15.1 | 78.7024 | 21.2976 | 0 | 0.025509 | 1.7847 | 0.046341 | 0.33585
BH-12 | 13.4 | 36.2 | 38.7 | 11.7 | 50.4 | 41.8014 | 44.6882 | 13.5104 | 0.008904 | 1.3984 | 0.069356 | 0.34567
| 25.9 | 56.4 | 17.7 | 0 | 17.7 | 76.1134 | 23.8866 | 0 | 0.024015 | 1.7124 | 0.046498 | 0.33481
BH-12A | 13.8 | 36.2 | 38.3 | 11.7 | 50 | 41.9954 | 44.4316 | 13.5731 | 0.0089559 | 1.3975 | 0.069461 | 0.34574
BH-13 | 26.9 | 47.6 | 21.8 | 3.7 | 25.5 | 65.1163 | 29.8222 | 5.0616 | 0.01754 | 1.4931 | 0.054247 | 0.33876
BH-14 | 43.6 | 51.9 | 4.5 | 0 | 4.5 | 92.0213 | 7.9787 | 0 | 0.034011 | 2.7894 | 0.045617 | 0.34131
BH-14 | 43.6 | 51.9 | 4.5 | 0 | 4.5 | 92.0213 | 7.9787 | 0 | 0.034011 | 2.7894 | 0.045617 | 0.34131
BH-15 | 4.8 | 27.1 | 54 | 14.1 | 68.1 | 28.4664 | 56.7227 | 14.8109 | 0.0062847 | 1.4223 | 0.072608 | 0.35206
BH-16 | 25.8 | 39.4 | 28.4 | 6.4 | 34.8 | 53.0997 | 38.2749 | 8.6253 | 0.012519 | 1.426 | 0.060228 | 0.34075
| 41.1 | 46.1 | 12.8 | 0 | 12.8 | 78.2683 | 21.7317 | 0 | 0.025257 | 1.7712 | 0.046367 | 0.33568
BH-17 | 28 | 45.7 | 19.9 | 6.4 | 26.3 | 63.4722 | 27.6389 | 8.8889 | 0.016366 | 1.4454 | 0.06049 | 0.34425
| 38.5 | 42.1 | 19.4 | 0 | 19.4 | 68.4553 | 31.5447 | 0 | 0.019917 | 1.5861 | 0.046917 | 0.33222
BH-18 | 19.8 | 43.1 | 29.8 | 7.3 | 37.1 | 53.7406 | 37.1571 | 9.1022 | 0.012727 | 1.422 | 0.06101 | 0.34156
| 35.6 | 37.1 | 27.3 | 0 | 27.3 | 57.6087 | 42.3913 | 0 | 0.014822 | 1.5224 | 0.047408 | 0.3303
BH-19 | 18.6 | 59.2 | 18.2 | 4 | 22.2 | 72.7273 | 22.3587 | 4.914 | 0.021007 | 1.5684 | 0.053757 | 0.34148
| 32.9 | 56.2 | 10.9 | 0 | 10.9 | 83.7556 | 16.2444 | 0 | 0.028597 | 2.0048 | 0.046035 | 0.33798
| 29.5 | 40.7 | 24.4 | 5.4 | 29.8 | 57.7305 | 34.6099 | 7.6596 | 0.014278 | 1.4391 | 0.058531 | 0.34049
BH-19A | 27.2 | 35.4 | 29.8 | 7.6 | 37.4 | 48.6264 | 40.9341 | 10.4396 | 0.010937 | 1.4125 | 0.063462 | 0.34232
BH-21 | 25.9 | 42.2 | 28.4 | 3.5 | 31.9 | 56.9501 | 38.3266 | 4.7233 | 0.014182 | 1.4666 | 0.05393 | 0.33617
| 47 | 34.1 | 18.9 | 0 | 18.9 | 64.3396 | 35.6604 | 0 | 0.017887 | 1.551 | 0.047111 | 0.33123
ADH-1 | 12.2 | 39.9 | 39.8 | 8.1 | 47.9 | 45.4442 | 45.3303 | 9.2255 | 0.0099389 | 1.4276 | 0.061482 | 0.34047
ADH-3 | 31.8 | 54 | 14.2 | 0 | 14.2 | 79.1789 | 20.8211 | 0 | 0.025792 | 1.8005 | 0.046311 | 0.33605
| 40.8 | 50.3 | 8.9 | 0 | 8.9 | 84.9662 | 15.0338 | 0 | 0.02937 | 2.0799 | 0.045967 | 0.33848
ADH-4 | 27.7 | 41.6 | 28.4 | 2.3 | 30.7 | 57.538 | 39.2808 | 3.1812 | 0.014534 | 1.4841 | 0.051667 | 0.33422
| 37.3 | 54 | 8.7 | 0 | 8.7 | 86.1244 | 13.8756 | 0 | 0.030115 | 2.1619 | 0.045906 | 0.33895
ADH-6 | 29.5 | 32.4 | 31.9 | 6.2 | 38.1 | 45.9574 | 45.2482 | 8.7943 | 0.010103 | 1.4307 | 0.060718 | 0.33995
| 23.7 | 47.2 | 29.1 | 0 | 29.1 | 61.8611 | 38.1389 | 0 | 0.016723 | 1.537 | 0.047222 | 0.33079
ADH-7 | 26.2 | 62.7 | 11.1 | 0 | 11.1 | 84.9593 | 15.0407 | 0 | 0.029363 | 2.0792 | 0.045968 | 0.33847
ADH-8 | 24.7 | 46.9 | 21.2 | 7.2 | 28.4 | 62.2842 | 28.1541 | 9.5618 | 0.015835 | 1.4344 | 0.061663 | 0.34491
| 27.8 | 44 | 24.3 | 3.9 | 28.2 | 60.9418 | 33.6565 | 5.4017 | 0.015738 | 1.4696 | 0.054873 | 0.33803
ADH-9 | 37.2 | 28.4 | 26 | 8.4 | 34.4 | 45.2229 | 41.4013 | 13.3758 | 0.0098467 | 1.393 | 0.068961 | 0.34569
ADH-10 | 38.1 | 45.5 | 16.4 | 0 | 16.4 | 73.5057 | 26.4943 | 0 | 0.022572 | 1.6575 | 0.046649 | 0.33383
| 43.2 | 43.2 | 13.6 | 0 | 13.6 | 76.0563 | 23.9437 | 0 | 0.023987 | 1.7111 | 0.046501 | 0.33479
ADH-11 | 23.6 | 51 | 20.5 | 4.9 | 25.4 | 66.7539 | 26.8325 | 6.4136 | 0.018043 | 1.4891 | 0.056321 | 0.34149
| 9 | 86.4 | 4.6 | 0 | 4.6 | 94.9451 | 5.0549 | 0 | 0.035927 | 3.2647 | 0.045476 | 0.34252
| 35.3 | 56.6 | 8.1 | 0 | 8.1 | 87.4807 | 12.5193 | 0 | 0.031009 | 2.274 | 0.045836 | 0.33949
ADH-12 | 42.7 | 41.8 | 15.5 | 0 | 15.5 | 72.9494 | 27.0506 | 0 | 0.022268 | 1.6476 | 0.046681 | 0.33363
ADH-13 | 37.2 | 25.2 | 30.7 | 6.9 | 37.6 | 40.1274 | 48.8854 | 10.9873 | 0.008483 | 1.4233 | 0.064801 | 0.34305
ADH-15 | 24.1 | 62.9 | 13 | 0 | 13 | 82.8722 | 17.1278 | 0 | 0.028037 | 1.9561 | 0.046087 | 0.3376
ADH-16 | 7.1 | 52.9 | 28.5 | 11.5 | 40 | 56.9429 | 30.6781 | 12.3789 | 0.013673 | 1.3975 | 0.066785 | 0.34749
| 8.1 | 45.4 | 35.8 | 10.7 | 46.5 | 49.4015 | 38.9554 | 11.6431 | 0.011167 | 1.4018 | 0.065586 | 0.34412
| 18.5 | 41.7 | 30.7 | 9.1 | 39.8 | 51.1656 | 37.6687 | 11.1656 | 0.011762 | 1.4046 | 0.064686 | 0.34387
ADH-17 | 40.3 | 39.5 | 20.2 | 0 | 20.2 | 66.1642 | 33.8358 | 0 | 0.018769 | 1.5644 | 0.047028 | 0.33163
ADH-18 | 29 | 57.9 | 13.1 | 0 | 13.1 | 81.5493 | 18.4507 | 0 | 0.02722 | 1.8926 | 0.046166 | 0.33705
ADH-19 | 15.8 | 39.9 | 34.5 | 9.8 | 44.3 | 47.3872 | 40.9739 | 11.639 | 0.010521 | 1.4039 | 0.065651 | 0.34371
| 26.5 | 38.5 | 29 | 6 | 35 | 52.381 | 39.4558 | 8.1633 | 0.012281 | 1.4302 | 0.059461 | 0.33995
ADH-20 | 24.1 | 51.3 | 24.6 | 0 | 24.6 | 67.5889 | 32.4111 | 0 | 0.019478 | 1.5772 | 0.046959 | 0.33198
ADH-22 | 3.1 | 38.5 | 53.6 | 4.8 | 58.4 | 39.7317 | 55.3148 | 4.9536 | 0.0084673 | 1.4829 | 0.055127 | 0.33767
| 18.2 | 56.8 | 25 | 0 | 25 | 69.4377 | 30.5623 | 0 | 0.020417 | 1.5971 | 0.046867 | 0.3325
AP-1 | 3.8 | 32.2 | 58.4 | 5.6 | 64 | 33.4719 | 60.7069 | 5.8212 | 0.0071568 | 1.4926 | 0.056974 | 0.34216
| 30.3 | 49.5 | 20.2 | 0 | 20.2 | 71.0187 | 28.9813 | 0 | 0.021239 | 1.6175 | 0.046785 | 0.33298
AP-2 | 39.2 | 52.7 | 8.1 | 0 | 8.1 | 86.6776 | 13.3224 | 0 | 0.030482 | 2.206 | 0.045876 | 0.33917
| 40.1 | 47.9 | 12 | 0 | 12 | 79.9666 | 20.0334 | 0 | 0.026262 | 1.8285 | 0.046262 | 0.33638
| 43.3 | 21.6 | 35.1 | 0 | 35.1 | 38.0952 | 61.9048 | 0 | 0.0082655 | 1.5469 | 0.048939 | 0.33542
ADH-23 | 16.3 | 62.1 | 21.6 | 0 | 21.6 | 74.1935 | 25.8065 | 0 | 0.022944 | 1.6704 | 0.04661 | 0.33408
ADH-24 | 21.3 | 62 | 16.7 | 0 | 16.7 | 78.7802 | 21.2198 | 0 | 0.025556 | 1.7872 | 0.046336 | 0.33589
ADH-25 | 24.9 | 53.1 | 22 | 0 | 22 | 70.7057 | 29.2943 | 0 | 0.021076 | 1.6132 | 0.046802 | 0.33288
ADH-26 | 37.9 | 49.2 | 12.9 | 0 | 12.9 | 79.2271 | 20.7729 | 0 | 0.025822 | 1.8022 | 0.046308 | 0.33607
ADH-27 | 36.6 | 52.8 | 10.6 | 0 | 10.6 | 83.2808 | 16.7192 | 0 | 0.028294 | 1.9779 | 0.046063 | 0.33778
ADH-28 | 42.2 | 55.6 | 2.2 | 0 | 2.2 | 96.1938 | 3.8062 | 0 | 0.03674 | 3.5097 | 0.04542 | 0.34305
ADH-29 | 18.9 | 42.8 | 38.3 | 0 | 38.3 | 52.7744 | 47.2256 | 0 | 0.012808 | 1.5174 | 0.047646 | 0.33017
ADH-31 | 40.2 | 39.5 | 20.3 | 0 | 20.3 | 66.0535 | 33.9465 | 0 | 0.018715 | 1.5635 | 0.047033 | 0.3316
T-10/AP-1 | 37.2 | 48.2 | 14.6 | 0 | 14.6 | 76.7516 | 23.2484 | 0 | 0.024379 | 1.7284 | 0.04646 | 0.33506
T-10/AP-2 | 21.4 | 33.8 | 39.8 | 5 | 44.8 | 43.0025 | 50.6361 | 6.3613 | 0.0092726 | 1.4598 | 0.05697 | 0.33768
| 28.3 | 39.4 | 28 | 4.3 | 32.3 | 54.9512 | 39.0516 | 5.9972 | 0.013325 | 1.4513 | 0.055931 | 0.33752
T-10/AP-3 | 28.2 | 41.8 | 30 | 0 | 30 | 58.2173 | 41.7827 | 0 | 0.015088 | 1.5239 | 0.047381 | 0.33035
| 26.2 | 34 | 36.5 | 3.3 | 39.8 | 46.0705 | 49.458 | 4.4715 | 0.010219 | 1.4728 | 0.053976 | 0.33521
T10/AP-4 | 35 | 53 | 12 | 0 | 12 | 81.5385 | 18.4615 | 0 | 0.027214 | 1.8922 | 0.046166 | 0.33704
NB-1 | 24.4 | 40.1 | 35.5 | 0 | 35.5 | 53.0423 | 46.9577 | 0 | 0.012916 | 1.5174 | 0.047631 | 0.33017
NB-2 | 28.4 | 39.8 | 31.8 | 0 | 31.8 | 55.5866 | 44.4134 | 0 | 0.013961 | 1.519 | 0.047501 | 0.33019
NB-3 | 36.8 | 41.5 | 21.7 | 0 | 21.7 | 65.6646 | 34.3354 | 0 | 0.018524 | 1.5605 | 0.047051 | 0.33151
| 3 | 84.4 | 12.6 | 0 | 12.6 | 87.0103 | 12.9897 | 0 | 0.030699 | 2.2333 | 0.04586 | 0.3393
NB-5 | 41.9 | 49.8 | 8.3 | 0 | 8.3 | 85.7143 | 14.2857 | 0 | 0.029848 | 2.1314 | 0.045927 | 0.33878
NB-6 | 25.2 | 34.2 | 40.6 | 0 | 40.6 | 45.7219 | 54.2781 | 0 | 0.010271 | 1.5258 | 0.04814 | 0.33135
NB-10 | 37.2 | 54.5 | 8.3 | 0 | 8.3 | 86.7834 | 13.2166 | 0 | 0.030548 | 2.2141 | 0.045871 | 0.33921
NB-11 | 40.1 | 50.6 | 9.3 | 0 | 9.3 | 84.4741 | 15.5259 | 0 | 0.029049 | 2.0475 | 0.045995 | 0.33827
NB-12 | 28.1 | 46.8 | 25.1 | 0 | 25.1 | 65.0904 | 34.9096 | 0 | 0.018248 | 1.5562 | 0.047077 | 0.33139
NB-13 | 40.4 | 50.3 | 9.3 | 0 | 9.3 | 84.396 | 15.604 | 0 | 0.029004 | 2.0432 | 0.045999 | 0.33824
NB-14 | 28.7 | 42.4 | 28.9 | 0 | 28.9 | 59.467 | 40.533 | 0 | 0.015639 | 1.5275 | 0.047326 | 0.33047
NB-15 | 37.8 | 48.4 | 13.8 | 0 | 13.8 | 77.8135 | 22.1865 | 0 | 0.024989 | 1.7575 | 0.046395 | 0.33549
NB-16 | 37.2 | 39.9 | 22.9 | 0 | 22.9 | 63.535 | 36.465 | 0 | 0.017507 | 1.5459 | 0.047147 | 0.33108
NB-17 | 29.1 | 48.9 | 22 | 0 | 22 | 68.9704 | 31.0296 | 0 | 0.020176 | 1.5917 | 0.046891 | 0.33236
| 15.3 | 47.2 | 37.5 | 0 | 37.5 | 55.7261 | 44.2739 | 0 | 0.01402 | 1.5192 | 0.047495 | 0.33019
NB-27 | 38.1 | 43.4 | 18.5 | 0 | 18.5 | 70.1131 | 29.8869 | 0 | 0.020763 | 1.6053 | 0.046833 | 0.3327
NB-28 | 40.5 | 55.4 | 4.1 | 0 | 4.1 | 93.1092 | 6.8908 | 0 | 0.034724 | 2.9509 | 0.045564 | 0.34176
BH-23 | 22.2 | 38.4 | 32 | 7.4 | 39.4 | 49.3573 | 41.1311 | 9.5116 | 0.011197 | 1.4198 | 0.061821 | 0.34121
| 23.3 | 40.3 | 33.9 | 2.5 | 36.4 | 52.5424 | 44.1982 | 3.2595 | 0.012544 | 1.4788 | 0.051949 | 0.33375
| 24.4 | 43.9 | 29.7 | 2 | 31.7 | 58.0688 | 39.2857 | 2.6455 | 0.014794 | 1.4912 | 0.050903 | 0.33361
BH-24 | 27.2 | 37.8 | 29 | 6 | 35 | 51.9231 | 39.8352 | 8.2418 | 0.012114 | 1.4295 | 0.059605 | 0.33997
BH-25 | 30.1 | 52.7 | 17.2 | 0 | 17.2 | 75.3934 | 24.6066 | 0 | 0.02361 | 1.6956 | 0.046541 | 0.33453
| 20 | 41.9 | 28.8 | 9.3 | 38.1 | 52.375 | 36 | 11.625 | 0.012155 | 1.4006 | 0.065488 | 0.34486
| 17.2 | 47.5 | 32.8 | 2.5 | 35.3 | 57.3671 | 39.6135 | 3.0193 | 0.014476 | 1.4856 | 0.051446 | 0.33399
BH-26 | 20.2 | 44.2 | 32.5 | 3.1 | 35.6 | 55.3885 | 40.7268 | 3.8847 | 0.013619 | 1.4734 | 0.052735 | 0.33481
| 20 | 39.9 | 36.7 | 3.4 | 40.1 | 49.875 | 45.875 | 4.25 | 0.011516 | 1.4697 | 0.053466 | 0.33476
BH-28 | 16.9 | 42.2 | 32.1 | 8.8 | 40.9 | 50.7822 | 38.6282 | 10.5897 | 0.011648 | 1.4095 | 0.063664 | 0.34297
| 26.7 | 46.2 | 27.1 | 0 | 27.1 | 63.0286 | 36.9714 | 0 | 0.017267 | 1.543 | 0.04717 | 0.33098
BH-35 | 34.5 | 45.8 | 19.7 | 0 | 19.7 | 69.9237 | 30.0763 | 0 | 0.020665 | 1.6029 | 0.046843 | 0.33264
BH-36 | 25 | 49.3 | 25.7 | 0 | 25.7 | 65.7333 | 34.2667 | 0 | 0.018559 | 1.561 | 0.047048 | 0.33153
BH-37 | 13.2 | 42.1 | 35.8 | 8.9 | 44.7 | 48.5023 | 41.2442 | 10.2535 | 0.0109 | 1.4142 | 0.063134 | 0.34206
| 21.1 | 42 | 36.9 | 0 | 36.9 | 53.2319 | 46.7681 | 0 | 0.012992 | 1.5174 | 0.047621 | 0.33016
| 46.2 | 35.1 | 18.7 | 0 | 18.7 | 65.2416 | 34.7584 | 0 | 0.01832 | 1.5573 | 0.04707 | 0.33142
BH-39 | 30.5 | 40.5 | 29 | 0 | 29 | 58.2734 | 41.7266 | 0 | 0.01511 | 1.524 | 0.047379 | 0.33036
BH-40 | 27.5 | 48.3 | 24.2 | 0 | 24.2 | 66.6207 | 33.3793 | 0 | 0.018995 | 1.5683 | 0.047006 | 0.33174
BH-41 | 34.5 | 48.8 | 16.7 | 0 | 16.7 | 74.5038 | 25.4962 | 0 | 0.023115 | 1.6766 | 0.046593 | 0.33419
BH-42 | 11.9 | 27.2 | 52.8 | 8.1 | 60.9 | 30.874 | 59.9319 | 9.1941 | 0.0066632 | 1.4661 | 0.062419 | 0.34628
BH-43 | 30.6 | 65.3 | 4.1 | 0 | 4.1 | 94.0922 | 5.9078 | 0 | 0.035365 | 3.1111 | 0.045517 | 0.34216
BH-44 | 26.8 | 44.8 | 26.1 | 2.3 | 28.4 | 61.2022 | 35.6557 | 3.1421 | 0.016079 | 1.4952 | 0.051503 | 0.33486
BH-32 | 26.9 | 44.5 | 25.8 | 2.8 | 28.6 | 60.8755 | 35.2941 | 3.8304 | 0.015871 | 1.4862 | 0.052513 | 0.33576
BH-38 | 40.6 | 47.2 | 12.2 | 0 | 12.2 | 79.4613 | 20.5387 | 0 | 0.025958 | 1.8101 | 0.046294 | 0.33617
BH-45 | 34 | 52.6 | 13.4 | 0 | 13.4 | 79.697 | 20.303 | 0 | 0.026101 | 1.8186 | 0.046279 | 0.33627
BH-46 | 37.5 | 55.8 | 6.7 | 0 | 6.7 | 89.28 | 10.72 | 0 | 0.032201 | 2.4507 | 0.045748 | 0.34021
BH-47 | 29.5 | 39.5 | 31 | 0 | 31 | 56.0284 | 43.9716 | 0 | 0.014146 | 1.5196 | 0.047481 | 0.33021
BH-49 | 9.2 | 45.7 | 38.3 | 6.8 | 45.1 | 50.3304 | 42.1806 | 7.489 | 0.011578 | 1.4372 | 0.058419 | 0.33873
| 21.5 | 63 | 15.5 | 0 | 15.5 | 80.2548 | 19.7452 | 0 | 0.02643 | 1.839 | 0.046245 | 0.3365
| 32.3 | 50.5 | 17.2 | 0 | 17.2 | 74.5938 | 25.4062 | 0 | 0.023165 | 1.6785 | 0.046587 | 0.33423
BH-50 | 13.5 | 37.7 | 40.6 | 8.2 | 48.8 | 43.5838 | 46.9364 | 9.4798 | 0.0093935 | 1.4289 | 0.061993 | 0.34084
| 20 | 36.9 | 35.2 | 7.9 | 43.1 | 46.125 | 44 | 9.875 | 0.010142 | 1.4207 | 0.062569 | 0.34127
| 33.5 | 55.5 | 11 | 0 | 11 | 83.4586 | 16.5414 | 0 | 0.028408 | 1.9878 | 0.046052 | 0.33785
BH-29 | 39.9 | 45.9 | 14.2 | 0 | 14.2 | 76.3727 | 23.6273 | 0 | 0.024163 | 1.7187 | 0.046482 | 0.33491
BH-30 | 33.8 | 61.9 | 4.3 | 0 | 4.3 | 93.5045 | 6.4955 | 0 | 0.034979 | 3.0129 | 0.045545 | 0.34192
| 26.2 | 58.1 | 15.7 | 0 | 15.7 | 78.7263 | 21.2737 | 0 | 0.025527 | 1.7856 | 0.046339 | 0.33587
| 29 | 45 | 26 | 0 | 26 | 63.3803 | 36.6197 | 0 | 0.017431 | 1.545 | 0.047155 | 0.33105
BH-33 | 22.5 | 54.8 | 19.5 | 3.2 | 22.7 | 70.7097 | 25.1613 | 4.129 | 0.020223 | 1.5529 | 0.052645 | 0.33934
| 33.4 | 35.1 | 28.5 | 3 | 31.5 | 52.7027 | 42.7928 | 4.5045 | 0.012549 | 1.4656 | 0.053726 | 0.33527
BH-34 | 35.9 | 48.3 | 15.8 | 0 | 15.8 | 75.351 | 24.649 | 0 | 0.023588 | 1.6947 | 0.046543 | 0.33451
NB-37 | 13.1 | 70.5 | 16.4 | 0 | 16.4 | 81.1277 | 18.8723 | 0 | 0.026963 | 1.8744 | 0.046191 | 0.33687
NB-38 | 26.5 | 47 | 26.5 | 0 | 26.5 | 63.9456 | 36.0544 | 0 | 0.017701 | 1.5485 | 0.047129 | 0.33115
NB-39 | 25.5 | 37.1 | 33.2 | 4.2 | 37.4 | 49.7987 | 44.5638 | 5.6376 | 0.011445 | 1.4554 | 0.055532 | 0.33638
NB-40 | 29.1 | 54.8 | 16.1 | 0 | 16.1 | 77.292 | 22.708 | 0 | 0.024689 | 1.7428 | 0.046427 | 0.33528
NB-41 | 42.9 | 42.6 | 14.5 | 0 | 14.5 | 74.606 | 25.394 | 0 | 0.023176 | 1.6789 | 0.046586 | 0.33423
NB-31 | 42 | 51.7 | 6.3 | 0 | 6.3 | 89.1379 | 10.8621 | 0 | 0.032109 | 2.4357 | 0.045754 | 0.34015
NB-32 | 43.1 | 51.9 | 5 | 0 | 5 | 91.2127 | 8.7873 | 0 | 0.033478 | 2.6798 | 0.045655 | 0.34098
NB-33 | 44 | 50.1 | 5.9 | 0 | 5.9 | 89.4643 | 10.5357 | 0 | 0.032321 | 2.4703 | 0.045739 | 0.34028
NB-34 | 47.4 | 48.1 | 4.5 | 0 | 4.5 | 91.4449 | 8.5551 | 0 | 0.03363 | 2.71 | 0.045644 | 0.34108
NB-35 | 48.1 | 48.3 | 3.6 | 0 | 3.6 | 93.0636 | 6.9364 | 0 | 0.034692 | 2.9431 | 0.045566 | 0.34173
[8 empty] | Mean | 0.019748 | 1.7288 | 0.051483 | 0.33737
[8 empty] | Stdev | 0.0078585 | 0.42162 | 0.007377 | 0.0047354
[8 empty] | Max | 0.03674 | 3.5097 | 0.07551 | 0.35206
[8 empty] | Min | 0.0062847 | 1.3869 | 0.04542 | 0.33016
[8 empty] | median | 0.018524 | 1.5562 | 0.047111 | 0.33705
[8 empty] | cv | 0.39794 | 0.24388 | 0.14329 | 0.014036

## Van Genuchten Parameters
Rosetta 3
Sand_% | Silt_% | Clay_% | bulk_density_(g/cm3) | theta_r | theta_s | log10_alpha_(1/cm) | log10_n | log10_Ksat_(cm/d) | alpha | n | Ksat (cm/day) | Ksat (cm/s)
65.29 | 31.3 | 3.41 | 1.62 | 0.051769 | 0.33631 | -1.7484 | 0.1799 | 1.5823 | 0.017848 | 1.5132 | 38.2249 | 0.00044242
43.54 | 42.74 | 13.71 | 1.62 | 0.06966 | 0.34595 | -2.0283 | 0.14405 | 1.0124 | 0.0093694 | 1.3933 | 10.2899 | 0.0001191
68.97 | 25.54 | 5.49 | 1.62 | 0.054797 | 0.34085 | -1.7175 | 0.18117 | 1.5906 | 0.019163 | 1.5176 | 38.9616 | 0.00045094
84.26 | 15.74 | 0 | 1.62 | 0.046007 | 0.33818 | -1.5389 | 0.30846 | 2.2577 | 0.028915 | 2.0345 | 181.0184 | 0.0020951
58.3 | 32.97 | 8.73 | 1.62 | 0.060304 | 0.34225 | -1.8412 | 0.15548 | 1.3192 | 0.014413 | 1.4305 | 20.8558 | 0.00024139
72.76 | 27.24 | 0 | 1.62 | 0.046691 | 0.33356 | -1.6543 | 0.216 | 1.8441 | 0.022165 | 1.6444 | 69.8473 | 0.00080842
62.65 | 28.8 | 8.55 | 1.62 | 0.059928 | 0.3434 | -1.7935 | 0.1599 | 1.3878 | 0.016087 | 1.4451 | 24.4253 | 0.0002827
87.06 | 12.94 | 0 | 1.62 | 0.045857 | 0.33932 | -1.5124 | 0.34977 | 2.4009 | 0.030732 | 2.2375 | 251.7311 | 0.0029136
84.23 | 15.77 | 0 | 1.62 | 0.046008 | 0.33817 | -1.5392 | 0.30807 | 2.2563 | 0.028896 | 2.0327 | 180.417 | 0.0020882
64.21 | 35.79 | 0 | 1.62 | 0.047117 | 0.3312 | -1.749 | 0.19037 | 1.6779 | 0.017825 | 1.5501 | 47.6324 | 0.0005513
67.37 | 32.63 | 0 | 1.62 | 0.04697 | 0.33192 | -1.7129 | 0.19732 | 1.729 | 0.019368 | 1.5751 | 53.5758 | 0.00062009
63.73 | 36.27 | 0 | 1.62 | 0.047139 | 0.33111 | -1.7546 | 0.18952 | 1.671 | 0.017597 | 1.5471 | 46.8854 | 0.00054266
78.49 | 21.51 | 0 | 1.62 | 0.046353 | 0.33577 | -1.5954 | 0.24993 | 2.0168 | 0.025386 | 1.778 | 103.9403 | 0.001203
92.45 | 7.55 | 0 | 1.62 | 0.045596 | 0.34149 | -1.4648 | 0.45502 | 2.7085 | 0.034293 | 2.8511 | 511.1419 | 0.005916
59.35 | 32.93 | 7.72 | 1.62 | 0.058602 | 0.34104 | -1.827 | 0.15899 | 1.3629 | 0.014892 | 1.4421 | 23.0628 | 0.00026693
67.2 | 32.8 | 0 | 1.62 | 0.046978 | 0.33188 | -1.7148 | 0.19688 | 1.7259 | 0.019283 | 1.5735 | 53.2039 | 0.00061579
36.37 | 47.08 | 16.54 | 1.62 | 0.07551 | 0.34998 | -2.1141 | 0.14204 | 0.884 | 0.00769 | 1.3869 | 7.656 | 8.8611e-05
43.15 | 43.8 | 13.04 | 1.62 | 0.068409 | 0.34509 | -2.0333 | 0.14594 | 1.0304 | 0.0092622 | 1.3994 | 10.7263 | 0.00012415
61.02 | 33.3 | 5.68 | 1.62 | 0.055305 | 0.33846 | -1.8029 | 0.16644 | 1.4473 | 0.015743 | 1.467 | 28.011 | 0.0003242
66.35 | 27.78 | 5.86 | 1.62 | 0.055458 | 0.34046 | -1.7458 | 0.17385 | 1.5279 | 0.017956 | 1.4923 | 33.7198 | 0.00039028
55.39 | 33.6 | 11.01 | 1.62 | 0.064315 | 0.34484 | -1.8789 | 0.14824 | 1.2165 | 0.013216 | 1.4068 | 16.4619 | 0.00019053
78.7 | 21.3 | 0 | 1.62 | 0.046341 | 0.33585 | -1.5933 | 0.25155 | 2.0243 | 0.025509 | 1.7847 | 105.7517 | 0.001224
41.8 | 44.69 | 13.51 | 1.62 | 0.069356 | 0.34567 | -2.0504 | 0.14562 | 1.0064 | 0.008904 | 1.3984 | 10.1477 | 0.00011745
76.11 | 23.89 | 0 | 1.62 | 0.046498 | 0.33481 | -1.6195 | 0.23359 | 1.9378 | 0.024015 | 1.7124 | 86.6662 | 0.0010031
42 | 44.43 | 13.57 | 1.62 | 0.069461 | 0.34574 | -2.0479 | 0.14534 | 1.0057 | 0.0089559 | 1.3975 | 10.1329 | 0.00011728
65.12 | 29.82 | 5.06 | 1.62 | 0.054247 | 0.33876 | -1.756 | 0.17409 | 1.5292 | 0.01754 | 1.4931 | 33.8201 | 0.00039144
92.02 | 7.98 | 0 | 1.62 | 0.045617 | 0.34131 | -1.4684 | 0.44551 | 2.6832 | 0.034011 | 2.7894 | 482.1153 | 0.00558
92.02 | 7.98 | 0 | 1.62 | 0.045617 | 0.34131 | -1.4684 | 0.44551 | 2.6832 | 0.034011 | 2.7894 | 482.1153 | 0.00558
28.47 | 56.72 | 14.81 | 1.62 | 0.072608 | 0.35206 | -2.2017 | 0.153 | 0.92948 | 0.0062847 | 1.4223 | 8.5012 | 9.8394e-05
53.1 | 38.27 | 8.63 | 1.62 | 0.060228 | 0.34075 | -1.9024 | 0.15412 | 1.2611 | 0.012519 | 1.426 | 18.2419 | 0.00021113
78.27 | 21.73 | 0 | 1.62 | 0.046367 | 0.33568 | -1.5976 | 0.24826 | 2.009 | 0.025257 | 1.7712 | 102.0987 | 0.0011817
63.47 | 27.64 | 8.89 | 1.62 | 0.06049 | 0.34425 | -1.7861 | 0.15999 | 1.3921 | 0.016366 | 1.4454 | 24.6662 | 0.00028549
68.46 | 31.54 | 0 | 1.62 | 0.046917 | 0.33222 | -1.7008 | 0.20032 | 1.7492 | 0.019917 | 1.5861 | 56.1279 | 0.00064963
53.74 | 37.16 | 9.1 | 1.62 | 0.06101 | 0.34156 | -1.8953 | 0.1529 | 1.2533 | 0.012727 | 1.422 | 17.9199 | 0.00020741
57.61 | 42.39 | 0 | 1.62 | 0.047408 | 0.3303 | -1.8291 | 0.18254 | 1.6003 | 0.014822 | 1.5224 | 39.8394 | 0.0004611
72.73 | 22.36 | 4.91 | 1.62 | 0.053757 | 0.34148 | -1.6776 | 0.19547 | 1.6961 | 0.021007 | 1.5684 | 49.6693 | 0.00057488
83.76 | 16.24 | 0 | 1.62 | 0.046035 | 0.33798 | -1.5437 | 0.30207 | 2.2339 | 0.028597 | 2.0048 | 171.3557 | 0.0019833
57.73 | 34.61 | 7.66 | 1.62 | 0.058531 | 0.34049 | -1.8453 | 0.1581 | 1.3438 | 0.014278 | 1.4391 | 22.07 | 0.00025544
48.63 | 40.93 | 10.44 | 1.62 | 0.063462 | 0.34232 | -1.9611 | 0.14998 | 1.1593 | 0.010937 | 1.4125 | 14.4327 | 0.00016705
56.95 | 38.33 | 4.72 | 1.62 | 0.05393 | 0.33617 | -1.8483 | 0.16631 | 1.4284 | 0.014182 | 1.4666 | 26.8168 | 0.00031038
64.34 | 35.66 | 0 | 1.62 | 0.047111 | 0.33123 | -1.7475 | 0.19061 | 1.6798 | 0.017887 | 1.551 | 47.8409 | 0.00055371
45.44 | 45.33 | 9.23 | 1.62 | 0.061482 | 0.34047 | -2.0027 | 0.15461 | 1.173 | 0.0099389 | 1.4276 | 14.8937 | 0.00017238
79.18 | 20.82 | 0 | 1.62 | 0.046311 | 0.33605 | -1.5885 | 0.25539 | 2.0418 | 0.025792 | 1.8005 | 110.098 | 0.0012743
84.97 | 15.03 | 0 | 1.62 | 0.045967 | 0.33848 | -1.5321 | 0.31803 | 2.2925 | 0.02937 | 2.0799 | 196.1119 | 0.0022698
57.54 | 39.28 | 3.18 | 1.62 | 0.051667 | 0.33422 | -1.8376 | 0.17148 | 1.4866 | 0.014534 | 1.4841 | 30.6651 | 0.00035492
86.12 | 13.88 | 0 | 1.62 | 0.045906 | 0.33895 | -1.5212 | 0.33483 | 2.3511 | 0.030115 | 2.1619 | 224.4456 | 0.0025977
45.96 | 45.25 | 8.79 | 1.62 | 0.060718 | 0.33995 | -1.9955 | 0.15554 | 1.1918 | 0.010103 | 1.4307 | 15.5537 | 0.00018002
61.86 | 38.14 | 0 | 1.62 | 0.047222 | 0.33079 | -1.7767 | 0.18666 | 1.6463 | 0.016723 | 1.537 | 44.2892 | 0.00051261
84.96 | 15.04 | 0 | 1.62 | 0.045968 | 0.33847 | -1.5322 | 0.3179 | 2.292 | 0.029363 | 2.0792 | 195.8874 | 0.0022672
62.28 | 28.15 | 9.56 | 1.62 | 0.061663 | 0.34491 | -1.8004 | 0.15666 | 1.3544 | 0.015835 | 1.4344 | 22.6138 | 0.00026173
60.94 | 33.66 | 5.4 | 1.62 | 0.054873 | 0.33803 | -1.8031 | 0.16721 | 1.4549 | 0.015738 | 1.4696 | 28.5033 | 0.0003299
45.22 | 41.4 | 13.38 | 1.62 | 0.068961 | 0.34569 | -2.0067 | 0.14396 | 1.0365 | 0.0098467 | 1.393 | 10.878 | 0.0001259
73.51 | 26.49 | 0 | 1.62 | 0.046649 | 0.33383 | -1.6464 | 0.21947 | 1.8635 | 0.022572 | 1.6575 | 73.0291 | 0.00084524
76.06 | 23.94 | 0 | 1.62 | 0.046501 | 0.33479 | -1.62 | 0.23329 | 1.9363 | 0.023987 | 1.7111 | 86.3589 | 0.00099952
66.75 | 26.83 | 6.41 | 1.62 | 0.056321 | 0.34149 | -1.7437 | 0.17292 | 1.5198 | 0.018043 | 1.4891 | 33.1006 | 0.00038311
94.95 | 5.05 | 0 | 1.62 | 0.045476 | 0.34252 | -1.4446 | 0.51384 | 2.8578 | 0.035927 | 3.2647 | 720.7686 | 0.0083422
87.48 | 12.52 | 0 | 1.62 | 0.045836 | 0.33949 | -1.5085 | 0.3568 | 2.4237 | 0.031009 | 2.274 | 265.2773 | 0.0030703
72.95 | 27.05 | 0 | 1.62 | 0.046681 | 0.33363 | -1.6523 | 0.21685 | 1.849 | 0.022268 | 1.6476 | 70.6263 | 0.00081743
40.13 | 48.89 | 10.99 | 1.62 | 0.064801 | 0.34305 | -2.0715 | 0.15331 | 1.083 | 0.008483 | 1.4233 | 12.1051 | 0.00014011
82.87 | 17.13 | 0 | 1.62 | 0.046087 | 0.3376 | -1.5523 | 0.29139 | 2.1929 | 0.028037 | 1.9561 | 155.9143 | 0.0018046
56.94 | 30.68 | 12.38 | 1.62 | 0.066785 | 0.34749 | -1.8641 | 0.14534 | 1.1996 | 0.013673 | 1.3975 | 15.8354 | 0.00018328
49.4 | 38.96 | 11.64 | 1.62 | 0.065586 | 0.34412 | -1.9521 | 0.14668 | 1.1298 | 0.011167 | 1.4018 | 13.4839 | 0.00015606
51.17 | 37.67 | 11.17 | 1.62 | 0.064686 | 0.34387 | -1.9295 | 0.14755 | 1.1625 | 0.011762 | 1.4046 | 14.5387 | 0.00016827
66.16 | 33.84 | 0 | 1.62 | 0.047028 | 0.33163 | -1.7266 | 0.19436 | 1.7082 | 0.018769 | 1.5644 | 51.0683 | 0.00059107
81.55 | 18.45 | 0 | 1.62 | 0.046166 | 0.33705 | -1.5651 | 0.27707 | 2.1354 | 0.02722 | 1.8926 | 136.5723 | 0.0015807
47.39 | 40.97 | 11.64 | 1.62 | 0.065651 | 0.34371 | -1.9779 | 0.14733 | 1.11 | 0.010521 | 1.4039 | 12.8818 | 0.00014909
52.38 | 39.46 | 8.16 | 1.62 | 0.059461 | 0.33995 | -1.9108 | 0.15539 | 1.2687 | 0.012281 | 1.4302 | 18.5632 | 0.00021485
67.59 | 32.41 | 0 | 1.62 | 0.046959 | 0.33198 | -1.7105 | 0.1979 | 1.7329 | 0.019478 | 1.5772 | 54.0672 | 0.00062578
39.73 | 55.31 | 4.95 | 1.62 | 0.055127 | 0.33767 | -2.0723 | 0.1711 | 1.312 | 0.0084673 | 1.4829 | 20.5095 | 0.00023738
69.44 | 30.56 | 0 | 1.62 | 0.046867 | 0.3325 | -1.69 | 0.20333 | 1.7686 | 0.020417 | 1.5971 | 58.6952 | 0.00067934
33.47 | 60.71 | 5.82 | 1.62 | 0.056974 | 0.34216 | -2.1453 | 0.17393 | 1.2774 | 0.0071568 | 1.4926 | 18.9421 | 0.00021924
71.02 | 28.98 | 0 | 1.62 | 0.046785 | 0.33298 | -1.6729 | 0.20885 | 1.8026 | 0.021239 | 1.6175 | 63.4734 | 0.00073465
86.68 | 13.32 | 0 | 1.62 | 0.045876 | 0.33917 | -1.516 | 0.3436 | 2.3806 | 0.030482 | 2.206 | 240.2151 | 0.0027803
79.97 | 20.03 | 0 | 1.62 | 0.046262 | 0.33638 | -1.5807 | 0.26209 | 2.0716 | 0.026262 | 1.8285 | 117.9294 | 0.0013649
38.1 | 61.9 | 0 | 1.62 | 0.048939 | 0.33542 | -2.0827 | 0.18947 | 1.5201 | 0.0082655 | 1.5469 | 33.1222 | 0.00038336
74.19 | 25.81 | 0 | 1.62 | 0.04661 | 0.33408 | -1.6393 | 0.22283 | 1.8818 | 0.022944 | 1.6704 | 76.177 | 0.00088168
78.78 | 21.22 | 0 | 1.62 | 0.046336 | 0.33589 | -1.5925 | 0.25218 | 2.0272 | 0.025556 | 1.7872 | 106.4559 | 0.0012321
70.71 | 29.29 | 0 | 1.62 | 0.046802 | 0.33288 | -1.6762 | 0.2077 | 1.7957 | 0.021076 | 1.6132 | 62.4672 | 0.000723
79.23 | 20.77 | 0 | 1.62 | 0.046308 | 0.33607 | -1.588 | 0.2558 | 2.0436 | 0.025822 | 1.8022 | 110.5679 | 0.0012797
83.28 | 16.72 | 0 | 1.62 | 0.046063 | 0.33778 | -1.5483 | 0.2962 | 2.2116 | 0.028294 | 1.9779 | 162.7633 | 0.0018838
96.19 | 3.81 | 0 | 1.62 | 0.04542 | 0.34305 | -1.4349 | 0.54526 | 2.9327 | 0.03674 | 3.5097 | 856.3659 | 0.0099116
52.77 | 47.23 | 0 | 1.62 | 0.047646 | 0.33017 | -1.8925 | 0.1811 | 1.5613 | 0.012808 | 1.5174 | 36.4154 | 0.00042147
66.05 | 33.95 | 0 | 1.62 | 0.047033 | 0.3316 | -1.7278 | 0.19411 | 1.7063 | 0.018715 | 1.5635 | 50.8556 | 0.00058861
76.75 | 23.25 | 0 | 1.62 | 0.04646 | 0.33506 | -1.613 | 0.23763 | 1.958 | 0.024379 | 1.7284 | 90.7828 | 0.0010507
43 | 50.64 | 6.36 | 1.62 | 0.05697 | 0.33768 | -2.0328 | 0.16431 | 1.2648 | 0.0092726 | 1.4598 | 18.3977 | 0.00021294
54.95 | 39.05 | 6 | 1.62 | 0.055931 | 0.33752 | -1.8753 | 0.16177 | 1.3651 | 0.013325 | 1.4513 | 23.1771 | 0.00026825
58.22 | 41.78 | 0 | 1.62 | 0.047381 | 0.33035 | -1.8214 | 0.18295 | 1.6061 | 0.015088 | 1.5239 | 40.3784 | 0.00046734
46.07 | 49.46 | 4.47 | 1.62 | 0.053976 | 0.33521 | -1.9906 | 0.16815 | 1.3501 | 0.010219 | 1.4728 | 22.3936 | 0.00025918
81.54 | 18.46 | 0 | 1.62 | 0.046166 | 0.33704 | -1.5652 | 0.27697 | 2.1349 | 0.027214 | 1.8922 | 136.44 | 0.0015792
53.04 | 46.96 | 0 | 1.62 | 0.047631 | 0.33017 | -1.8889 | 0.1811 | 1.5632 | 0.012916 | 1.5174 | 36.5729 | 0.0004233
55.59 | 44.41 | 0 | 1.62 | 0.047501 | 0.33019 | -1.8551 | 0.18157 | 1.5825 | 0.013961 | 1.519 | 38.2425 | 0.00044262
65.66 | 34.34 | 0 | 1.62 | 0.047051 | 0.33151 | -1.7323 | 0.19325 | 1.7 | 0.018524 | 1.5605 | 50.121 | 0.0005801
87.01 | 12.99 | 0 | 1.62 | 0.04586 | 0.3393 | -1.5129 | 0.34895 | 2.3982 | 0.030699 | 2.2333 | 250.1765 | 0.0028956
85.71 | 14.29 | 0 | 1.62 | 0.045927 | 0.33878 | -1.5251 | 0.32866 | 2.3299 | 0.029848 | 2.1314 | 213.7496 | 0.002474
45.72 | 54.28 | 0 | 1.62 | 0.04814 | 0.33135 | -1.9884 | 0.1835 | 1.5256 | 0.010271 | 1.5258 | 33.5427 | 0.00038823
86.78 | 13.22 | 0 | 1.62 | 0.045871 | 0.33921 | -1.515 | 0.34521 | 2.3859 | 0.030548 | 2.2141 | 243.1797 | 0.0028146
84.47 | 15.53 | 0 | 1.62 | 0.045995 | 0.33827 | -1.5369 | 0.31123 | 2.2679 | 0.029049 | 2.0475 | 185.3083 | 0.0021448
65.09 | 34.91 | 0 | 1.62 | 0.047077 | 0.33139 | -1.7388 | 0.19206 | 1.6911 | 0.018248 | 1.5562 | 49.0988 | 0.00056827
84.4 | 15.6 | 0 | 1.62 | 0.045999 | 0.33824 | -1.5375 | 0.3103 | 2.2645 | 0.029004 | 2.0432 | 183.8626 | 0.002128
59.47 | 40.53 | 0 | 1.62 | 0.047326 | 0.33047 | -1.8058 | 0.18397 | 1.6189 | 0.015639 | 1.5275 | 41.5776 | 0.00048122
77.81 | 22.19 | 0 | 1.62 | 0.046395 | 0.33549 | -1.6022 | 0.24488 | 1.9931 | 0.024989 | 1.7575 | 98.424 | 0.0011392
63.54 | 36.46 | 0 | 1.62 | 0.047147 | 0.33108 | -1.7568 | 0.18919 | 1.6684 | 0.017507 | 1.5459 | 46.5994 | 0.00053935
68.97 | 31.03 | 0 | 1.62 | 0.046891 | 0.33236 | -1.6952 | 0.20185 | 1.7591 | 0.020176 | 1.5917 | 57.4294 | 0.00066469
55.73 | 44.27 | 0 | 1.62 | 0.047495 | 0.33019 | -1.8532 | 0.18161 | 1.5837 | 0.01402 | 1.5192 | 38.3447 | 0.0004438
70.11 | 29.89 | 0 | 1.62 | 0.046833 | 0.3327 | -1.6827 | 0.20557 | 1.7826 | 0.020763 | 1.6053 | 60.6178 | 0.0007016
93.11 | 6.89 | 0 | 1.62 | 0.045564 | 0.34176 | -1.4594 | 0.46996 | 2.7477 | 0.034724 | 2.9509 | 559.3565 | 0.006474
49.36 | 41.13 | 9.51 | 1.62 | 0.061821 | 0.34121 | -1.9509 | 0.15221 | 1.196 | 0.011197 | 1.4198 | 15.7023 | 0.00018174
52.54 | 44.2 | 3.26 | 1.62 | 0.051949 | 0.33375 | -1.9016 | 0.16992 | 1.438 | 0.012544 | 1.4788 | 27.4152 | 0.00031731
58.07 | 39.29 | 2.65 | 1.62 | 0.050903 | 0.33361 | -1.8299 | 0.17355 | 1.5103 | 0.014794 | 1.4912 | 32.3848 | 0.00037482
51.92 | 39.84 | 8.24 | 1.62 | 0.059605 | 0.33997 | -1.9167 | 0.1552 | 1.2615 | 0.012114 | 1.4295 | 18.2605 | 0.00021135
75.39 | 24.61 | 0 | 1.62 | 0.046541 | 0.33453 | -1.6269 | 0.22933 | 1.9161 | 0.02361 | 1.6956 | 82.4284 | 0.00095403
52.38 | 36 | 11.63 | 1.62 | 0.065488 | 0.34486 | -1.9153 | 0.14631 | 1.1626 | 0.012155 | 1.4006 | 14.5397 | 0.00016828
57.37 | 39.61 | 3.02 | 1.62 | 0.051446 | 0.33399 | -1.8393 | 0.1719 | 1.4904 | 0.014476 | 1.4856 | 30.9295 | 0.00035798
55.39 | 40.73 | 3.88 | 1.62 | 0.052735 | 0.33481 | -1.8659 | 0.16832 | 1.4411 | 0.013619 | 1.4734 | 27.6092 | 0.00031955
49.88 | 45.88 | 4.25 | 1.62 | 0.053466 | 0.33476 | -1.9387 | 0.16722 | 1.3817 | 0.011516 | 1.4697 | 24.0831 | 0.00027874
50.78 | 38.63 | 10.59 | 1.62 | 0.063664 | 0.34297 | -1.9337 | 0.14908 | 1.176 | 0.011648 | 1.4095 | 14.9966 | 0.00017357
63.03 | 36.97 | 0 | 1.62 | 0.04717 | 0.33098 | -1.7628 | 0.18836 | 1.6614 | 0.017267 | 1.543 | 45.8577 | 0.00053076
69.92 | 30.08 | 0 | 1.62 | 0.046843 | 0.33264 | -1.6848 | 0.20492 | 1.7786 | 0.020665 | 1.6029 | 60.0579 | 0.00069511
65.73 | 34.27 | 0 | 1.62 | 0.047048 | 0.33153 | -1.7315 | 0.1934 | 1.7011 | 0.018559 | 1.561 | 50.2507 | 0.00058161
48.5 | 41.24 | 10.25 | 1.62 | 0.063134 | 0.34206 | -1.9626 | 0.15051 | 1.1643 | 0.0109 | 1.4142 | 14.5971 | 0.00016895
53.23 | 46.77 | 0 | 1.62 | 0.047621 | 0.33016 | -1.8863 | 0.18111 | 1.5645 | 0.012992 | 1.5174 | 36.6858 | 0.0004246
65.24 | 34.76 | 0 | 1.62 | 0.04707 | 0.33142 | -1.7371 | 0.19236 | 1.6934 | 0.01832 | 1.5573 | 49.3621 | 0.00057132
58.27 | 41.73 | 0 | 1.62 | 0.047379 | 0.33036 | -1.8207 | 0.18299 | 1.6066 | 0.01511 | 1.524 | 40.4238 | 0.00046787
66.62 | 33.38 | 0 | 1.62 | 0.047006 | 0.33174 | -1.7214 | 0.19544 | 1.7159 | 0.018995 | 1.5683 | 51.9842 | 0.00060167
74.5 | 25.5 | 0 | 1.62 | 0.046593 | 0.33419 | -1.6361 | 0.22444 | 1.8904 | 0.023115 | 1.6766 | 77.7025 | 0.00089933
30.87 | 59.93 | 9.19 | 1.62 | 0.062419 | 0.34628 | -2.1763 | 0.16617 | 1.1425 | 0.0066632 | 1.4661 | 13.8838 | 0.00016069
94.09 | 5.91 | 0 | 1.62 | 0.045517 | 0.34216 | -1.4514 | 0.49292 | 2.8062 | 0.035365 | 3.1111 | 639.9841 | 0.0074072
61.2 | 35.66 | 3.14 | 1.62 | 0.051503 | 0.33486 | -1.7937 | 0.17469 | 1.5307 | 0.016079 | 1.4952 | 33.9356 | 0.00039277
60.88 | 35.29 | 3.83 | 1.62 | 0.052513 | 0.33576 | -1.7994 | 0.17208 | 1.504 | 0.015871 | 1.4862 | 31.9129 | 0.00036936
79.46 | 20.54 | 0 | 1.62 | 0.046294 | 0.33617 | -1.5857 | 0.25771 | 2.0522 | 0.025958 | 1.8101 | 112.773 | 0.0013052
79.7 | 20.3 | 0 | 1.62 | 0.046279 | 0.33627 | -1.5833 | 0.25974 | 2.0613 | 0.026101 | 1.8186 | 115.1525 | 0.0013328
89.28 | 10.72 | 0 | 1.62 | 0.045748 | 0.34021 | -1.4921 | 0.38929 | 2.5241 | 0.032201 | 2.4507 | 334.3039 | 0.0038693
56.03 | 43.97 | 0 | 1.62 | 0.047481 | 0.33021 | -1.8494 | 0.18173 | 1.5862 | 0.014146 | 1.5196 | 38.5676 | 0.00044638
50.33 | 42.18 | 7.49 | 1.62 | 0.058419 | 0.33873 | -1.9363 | 0.1575 | 1.2715 | 0.011578 | 1.4372 | 18.6845 | 0.00021626
80.25 | 19.75 | 0 | 1.62 | 0.046245 | 0.3365 | -1.5779 | 0.26459 | 2.0825 | 0.02643 | 1.839 | 120.9259 | 0.0013996
74.59 | 25.41 | 0 | 1.62 | 0.046587 | 0.33423 | -1.6352 | 0.22492 | 1.893 | 0.023165 | 1.6785 | 78.1566 | 0.00090459
43.58 | 46.94 | 9.48 | 1.62 | 0.061993 | 0.34084 | -2.0272 | 0.15501 | 1.1528 | 0.0093935 | 1.4289 | 14.2162 | 0.00016454
46.13 | 44 | 9.88 | 1.62 | 0.062569 | 0.34127 | -1.9939 | 0.1525 | 1.1558 | 0.010142 | 1.4207 | 14.3164 | 0.0001657
83.46 | 16.54 | 0 | 1.62 | 0.046052 | 0.33785 | -1.5466 | 0.29837 | 2.2199 | 0.028408 | 1.9878 | 165.9105 | 0.0019203
76.37 | 23.63 | 0 | 1.62 | 0.046482 | 0.33491 | -1.6169 | 0.23521 | 1.9459 | 0.024163 | 1.7187 | 88.2968 | 0.001022
93.5 | 6.5 | 0 | 1.62 | 0.045545 | 0.34192 | -1.4562 | 0.47898 | 2.7709 | 0.034979 | 3.0129 | 590.0837 | 0.0068297
78.73 | 21.27 | 0 | 1.62 | 0.046339 | 0.33587 | -1.593 | 0.25179 | 2.0254 | 0.025527 | 1.7856 | 106.0149 | 0.001227
63.38 | 36.62 | 0 | 1.62 | 0.047155 | 0.33105 | -1.7587 | 0.18893 | 1.6662 | 0.017431 | 1.545 | 46.3627 | 0.00053661
70.71 | 25.16 | 4.13 | 1.62 | 0.052645 | 0.33934 | -1.6942 | 0.19114 | 1.6682 | 0.020223 | 1.5529 | 46.5823 | 0.00053915
52.7 | 42.79 | 4.5 | 1.62 | 0.053726 | 0.33527 | -1.9014 | 0.16601 | 1.3952 | 0.012549 | 1.4656 | 24.8416 | 0.00028752
75.35 | 24.65 | 0 | 1.62 | 0.046543 | 0.33451 | -1.6273 | 0.2291 | 1.9149 | 0.023588 | 1.6947 | 82.2044 | 0.00095144
81.13 | 18.87 | 0 | 1.62 | 0.046191 | 0.33687 | -1.5692 | 0.27287 | 2.1179 | 0.026963 | 1.8744 | 131.1842 | 0.0015183
63.95 | 36.05 | 0 | 1.62 | 0.047129 | 0.33115 | -1.752 | 0.1899 | 1.6742 | 0.017701 | 1.5485 | 47.2233 | 0.00054657
49.8 | 44.56 | 5.64 | 1.62 | 0.055532 | 0.33638 | -1.9414 | 0.16299 | 1.3311 | 0.011445 | 1.4554 | 21.4361 | 0.0002481
77.29 | 22.71 | 0 | 1.62 | 0.046427 | 0.33528 | -1.6075 | 0.24124 | 1.9756 | 0.024689 | 1.7428 | 94.539 | 0.0010942
74.61 | 25.39 | 0 | 1.62 | 0.046586 | 0.33423 | -1.635 | 0.22502 | 1.8935 | 0.023176 | 1.6789 | 78.2582 | 0.00090577
89.14 | 10.86 | 0 | 1.62 | 0.045754 | 0.34015 | -1.4934 | 0.38663 | 2.5162 | 0.032109 | 2.4357 | 328.2359 | 0.003799
91.21 | 8.79 | 0 | 1.62 | 0.045655 | 0.34098 | -1.4752 | 0.4281 | 2.6356 | 0.033478 | 2.6798 | 432.1129 | 0.0050013
89.46 | 10.54 | 0 | 1.62 | 0.045739 | 0.34028 | -1.4905 | 0.39274 | 2.5344 | 0.032321 | 2.4703 | 342.2943 | 0.0039617
91.44 | 8.56 | 0 | 1.62 | 0.045644 | 0.34108 | -1.4733 | 0.43298 | 2.6491 | 0.03363 | 2.71 | 445.719 | 0.0051588
93.06 | 6.94 | 0 | 1.62 | 0.045566 | 0.34173 | -1.4598 | 0.46881 | 2.7447 | 0.034692 | 2.9431 | 555.5407 | 0.0064299
[8 empty] | Mean | 0.019748
[8 empty] | Median | 0.018524
[8 empty] | 25th percentile | 0.013104
[8 empty] | 75th percentile | 0.025807
[8 empty] | 90th percentile | 0.030719
This chart isn't available in your version of Excel. Editing this shape or saving this workbook into a different file format will permanently break the chart.

## Sheet1
Property | Mean | Max | Min | Stdev | COV
Bulk density (g/cc) | 1.9102 | 2.031 | 1.802 | 0.048288 | 0.025279
Dry density (g/cc) | 1.6194 | 1.771 | 1.498 | 0.057662 | 0.035607
e=(Gρw/ρd)-1 | 0.66939 | 0.8024 | 0.52456 | 0.059258 | 0.088525
Saturated density (g/cc) | 2.0196 | 2.1151 | 1.9432 | 0.036306 | 0.017977
k (cm/s) | 5.9372e-05 | 0.00027 | 7.84e-07 | 8.9288e-05 | 1.5039
c (kg/cm2) | 0.057717 | 0.18 | 0 | 0.061691 | 1.0689
φ (°) | 32.72 | 36.5 | 30.5 | 1.6126 | 0.049286